## About
Web App Data
This spreadsheet contains data that is used to populate the web application interface
for the Energy Policy Simulator. The data in other tabs in this spreadsheet are used
to establish the policy levers, lever bounds, descriptive text for pop-over
panels, output graphs, and reference scenarios available in the web app.
A live version of the web application interface powered by a copy of this model
can be found at:
http://energypolicy.solutions
You are unlikely to need to use or change the contents of this spreadsheet, unless
you are adapting the Energy Policy Simulator to a new country and desire
a web application interface customized for your country-specific model version.
Max policy ID number (for use in header of "PolicyLevers" table)
187

## Policy Characteristics
This tab contains information about each policy that does not vary by subscripted element of that policy.
It matches policies to the listing in the "PolicyLevers" tab using the "Vensim Variable Name" column.
Sector | Short Name | Vensim Variable Name | Policy Group | Policy Schedule Subscript | Min Slider Value | Max Slider Value | Slider Step Size | Units | Text for Pop-Over Panel Description
Transportation | Feebate | LDVs Feebate Rate | Feebate |  | 0% | 100% | 2% | % of global best practice rate | **Description:** This policy implements a fee on sales of inefficient light-duty vehicles (LDVs; namely cars and SUVs) that is rebated to buyers of efficient LDVs. The feebate policy is revenue-neutral, as the pivot point (the efficiency level that incurs neither a rebate nor a fee) is set such that the total of all fees equals the total of all rebates. // **Guidance for setting values:** The feebate is set as a fraction of the global best practice feebate rate. The global best practice feebate rate is $2000/(.01 gal/mile), or 7,900zł/(.024 l/km), results in a $2000 (7,900zł) fee on a car that achieves 20 mpg (8.5 l/km) when the pivot point is 25 mpg (10.6 l/km). (20 mpg is 0.04 gpm. 25 mpg is 0.05 gpm. The difference is -.01 gpm. So in order to levy a $2000 fee on the 20 mpg car when the pivot point is 25 mpg, we need a rate of $2000/.01 gpm.)
Transportation | Fuel Economy Standard | Percentage Additional Improvement of Fuel Economy Std | Vehicle Fuel Economy Standards |  | 0% | 100% | 2% | % increase in miles/gal | **Description:** This policy specifies a percentage improvement in fuel economy (distance traveled on the same quantity of fuel with the same cargo or passenger loading) due to fuel economy standards for newly sold vehicles of the selected type(s) with fossil fuel-burning engines. // **Guidance for setting values:** // **LDVs:** Euro 6 standards require a fuel economy equivalent value of 4 l/100km for new vehicles sold in 2021 or later. Therefore, a 20% increase in fuel economy will result in a 2050 fuel economy of 3.4 l/100km. // **HDVs:** Euro 6 standards for trucks and buses in Europe require a fuel economy equivalent value of 34.5 l/100km and assume that fuel economy will improve by 1%/year through 2030. // **Aircraft:** New passenger aircraft fuel economy is projected to improve roughly 29% from 2016-2050 in the BAU case. // **Rail:** New freight train fuel economy is projected to improve roughly 26% from 2016-2050 in the BAU case. // **Ships:** New freight ship fuel economy is projected to improve roughly 30% from 2016-2050 in the BAU case. // **Motorbikes:** New motorbike fuel economy is not projected to change significantly from 2016-2050 in the BAU case.
Transportation | Transportation Demand Management | Fraction of TDM Package Implemented | Transportation Demand Management |  | 0% | 100% | 1% | % of TDM package implemented | **Description:** Transportation Demand Management (TDM) represents a set of policies aimed at reducing demand for certain modes of travel. Passenger Transportation Demand Management (TDM) is aimed at reducing demand for passenger travel, especially in private automobiles. These policies can include improved public transit systems, more walking and bike paths, zoning for higher density along transit corridors, zoning for mixed-use developments, roadway and congestion pricing, and increased parking fees. Freight Transportation Demand Management (TDM) represents a set of policies aimed primarily at shifting freight from trucks to rail. We use the International Energy Agency's BLUE Shifts scenario (from the 2009 report "Transport, Energy, and CO2: Moving Toward Sustainability") to represent passenger TDM policies as a whole. // **Guidance for setting values:** A value of "100%" fully implements the IEA's BLUE Shifts scenario by 2050, which is in line with IEA expectations (since their scenario assumes implementation by 2050).
Transportation | Vehicle Electrification | Percent Nonelec Vehicles Shifted to Elec | Vehicle Electrification |  | 0% | 100% | 1% | % of non-electric vehicles replaced | **Description:** This policy causes a fraction of the selected vehicle type(s) using fuels other than electricity to be replaced by electricity-using equivalents. The percentage specified here refers to the fleet composition in 2050, not sales in 2050. // **Guidance for setting values:** // **Passenger LDVs:** Poland has very few electric light-duty vehicles today, but the government has announced a target of 1 million electric vehicles on the roads by 2025. // **Passenger HDVs:** 21 Polish cities have joined a program launched by the Minister of Science and Higher Education that supports procurement of electric buses. If the program expands quickly and comes to encompass half of all bus procurement, the share of electric buses on the road in 2050 could exceed 25%, given bus fleet turnover time.
Buildings and Appliances | Building Component Electrification | Percent New Nonelec Component Sales Shifted to Elec | Building Component Electrification |  | 0% | 100% | 1% | % of newly sold non-electric building components | **Description:** This policy replaces the specified fraction of newly sold non-electric building components in buildings of the selected type(s) with electricity-using components.
Buildings and Appliances | Building Energy Efficiency Standards | Reduction in E Use Allowed by Component Eff Std | Building Energy Efficiency Standards |  | 0% | 60% | 1% | % reduction in energy use | **Description:** This policy tightens energy efficiency standards for the selected component(s) in the selected building type(s). The policy only applies to newly sold components each year (whether for new buildings or replacement of old components of existing buildings). // **Guidance for setting values:** Guidance for Poland is based on observations from the U.S. In "Assessment of Electricity Savings in the U.S. Achievable through New Appliance/Equipment Efficiency Standards and Building Efficiency Codes, 2010-2025" (2011), the Edison Foundation considered a 30% reduction in whole-building energy use (moderate case) and 40-45% (aggressive case) relative to BAU from 2010 to 2025. Similar potentials may exist in Poland, but detailed data are not yet available.
Buildings and Appliances | Contractor Training | Boolean Improved Contractor Edu and Training | Contractor Training |  | 0 | 1 | 1 | on/off | **Description:** This policy represents a program to train contractors in energy-efficient products and installation practices. This covers activities such as air sealing, building framing, and choice and application of insulation. This policy affects newly sold building envelope components, which reduce the energy use of heating, cooling, and ventilation systems in buildings by 3.7% (based on a 2006 study from the Energy Center of Wisconsin).
Buildings and Appliances | Distributed Solar Carve-Out | Min Fraction of Total Elec Demand to be Met by Distributed Solar PV | Distributed Solar Promotion |  | 0 | 24% | 0.5% | minimum % elec from solar | **Description:** This policy requires at least the specified percentage of total retail electricity demand to be generated by residential and commercial buildings' distributed solar systems (typically rooftop PV). // **Guidance for setting values:** Germany, with a climate similar to that of Poland, attained more than 5% of its electricity from distributed solar PV in 2012. Much higher percentages are likely possible by 2050.
Buildings and Appliances | Distributed Solar Subsidy | Perc Subsidy for Distributed Solar PV Capacity | Distributed Solar Promotion |  | 0 | 50% | 1% | % of PV system cost | **Description:** This policy causes the government to reimburse building owners for a percentage of the cost of new distributed solar PV capacity that is installed on or around buildings. // **Guidance for setting values:** Poland does not currently offer any subsidy for solar PV systems. Subsidies for PV installations vary across Europe. As an example, Austria offers a subsidy of up to 40% of the installed price of solar systems.
Buildings and Appliances | Improved Labeling | Boolean Improved Device Labeling | Improved Labeling |  | 0 | 1 | 1 | on/off | **Description:** This policy represents a program requiring newly sold heating systems, cooling and ventilation systems, and appliances to feature prominent, well-designed labels highlighting their energy efficiencies. The policy reduces energy consumption of newly sold buiding components of these types by 10%.
Buildings and Appliances | Increased Retrofitting | Fraction of Commercial Components Replaced Annually due to Retrofitting Policy | Increased Retrofitting |  | 0% | 3.4% | 0.1% | % of existing building components | **Description:** Each year, the specified percentage of the selected building type(s) that existed at the start of the model run will be retrofit with more efficient heating, cooling, and envelope components. This is in addtion to the retirement and replacement of the selected building type(s) that have lived out their lifetimes. The systems replaced by this policy are assumed to have an efficiency equal to that of the average deployed system and 33% of their useful lives remaining. // **Guidance for setting values:** // **Heating:** Heating systems have a normal lifespan of 19 years, so without this retrofitting policy, 5.3% of these systems retire annually. Setting this policy to 1% will decrease the average lifespan of heating systems to 16 years. // **Cooling and Ventilation:** Cooling and ventilation systems have a normal lifespan of 16 years, so without this retrofitting policy, 6.3% of these systems retire annually. Setting this policy to 1% will decrease the average lifespan of cooling and ventilation systems to 14 years. // **Envelope:** Envelope components have a normal lifespan of 52 years, so without this retrofitting policy, 1.9% of these systems retire annually. Setting this policy to 1% will decrease the average lifespan of envelope components to 34 years. // **Lighting:** Lighting components have a normal lifespan of 9 years, so without this retrofitting policy, 11.1% of these systems retire annually. Setting this policy to 1% will decrease the average lifespan of lighting components to 8 years. // **Appliances:** Appliances have a normal lifespan of 14 years, so without this retrofitting policy, 7.1% of these systems retire annually. Setting this policy to 1% will decrease the average lifespan of appliances to 12 years. // **Other Components:** Other energy-using components have a normal lifespan of 15 years, so without this retrofitting policy, 6.7% of these systems retire annually. Setting this policy to 1% will decrease the average lifespan of other energy-using components to 13 years.
Buildings and Appliances | Rebate for Efficient Products | Boolean Rebate Program for Efficient Components | Rebate for Efficient Products |  | 0 | 1 | 1 | on/off | **Description:** This policy represents a modest rebate paid to customers who purchase energy-efficient building equipment of the selected type(s). Typical rebate amounts represented by this policy are $50-100 (200-400zł) for a clothes washer and $25-50 (100-200zł) for a dishwasher or refrigerator.
Electricity Supply | Ban New Power Plants | Boolean Ban New Power Plants | Ban New Power Plants |  | 0 | 1 | 1 | on/off | **Description:** This policy prevents new capacity of the selected type(s) from being built or deployed.
Electricity Supply | Change Electricity Exports | Percent Change in Electricity Exports | Electricity Imports and Exports |  | -50% | 100% | 2% | % change in exports | **Description:** This policy increases or decreases the amount of electricity exported from Poland to the Czech Republic, Germany, Sweden, Slovakia, Belarus, and Ukraine. It does not cause the construction or removal of transmission lines linking these countries. // **Guidance for setting values:** From 2011-2015, electricity exports from Poland grew by 23%.
Electricity Supply | Change Electricity Imports | Percent Change in Electricity Imports | Electricity Imports and Exports |  | -50% | 100% | 2% | % change in imports | **Description:** This policy increases or decreases the amount of electricity imported to Poland from the Czech Republic, Germany, Sweden, Slovakia, Belarus, and Ukraine. It does not cause the construction or removal of transmission lines linking these countries. // **Guidance for setting values:** From 2011-2015, electricity imports into Poland grew by 108%.
Electricity Supply | Non BAU Guaranteed Dispatch | Boolean Use Non BAU Guaranteed Dispatch Settings | Non BAU Guaranteed Dispatch
Electricity Supply | Demand Response | Fraction of Additional Demand Response Potential Achieved | Demand Response |  | 0% | 100% | 1% | % of potential achieved | **Description:** This policy represents regulations that cause more demand response (DR) capacity to be added to the electric grid. Demand response provides flexibility that allows for the integration of more wind and solar PV, if the electricity system is flexibility-constrained. // **Guidance for setting values:** A 100% setting provides for an additional 1.5 GW of demand response capacity in 2050 (on top of a BAU quantity of 1 GW).
Electricity Supply | Early Retirement of Power Plants | Annual Additional Capacity Retired due to Early Retirement Policy | Early Retirement of Power Plants |  | 0 | 1500 | 20 | MW/year | **Description:** This policy causes the specified quantity of otherwise non-retiring capacity of the selected type(s) to be retired each year.
Electricity Supply | Grid-Scale Electricity Storage | Additional Battery Storage Annual Growth Percentage | Grid-Scale Electricity Storage |  | 0% | 16% | 0.5% | % annual growth | **Description:** This policy causes grid-scale electricity storage from chemical batteries to grow at the specified percentage, annually, above the amount predicted in the BAU Scenario. // **Guidance for setting values:** In the BAU case, Poland's installed battery capacity reaches 0.2 GW in 2050. A policy setting of 16% increases this amount to 32.6 GW in 2050.
Electricity Supply | Increase Transmission | Percentage Increase in Transmission Capacity vs BAU | Increase Transmission |  | 0% | 113% | 1% | % increase in transmission capacity | **Description:** This policy causes additional transmission capacity to be built relative to the BAU case. Transmission increases the flexibility of the grid, allowing for the integration of more wind and solar PV, if the electricity system is flexibility-constrained. // **Guidance for setting values:** In the BAU case, there is no forecast increase in transmission capacity within Poland.
Electricity Supply | Non BAU Mandated Capacity Construction | Boolean Use Non BAU Mandated Capacity Construction Schedule | Non BAU Mandated Capacity Construction
Electricity Supply | Non BAU RPS Qualifying Resources | Boolean Use Non BAU RPS Qualifying Resource Definitions | Non BAU RPS Qualifying Resources
Electricity Supply | Plant Lifetime Extension | Generation Capacity Lifetime Extension | Plant Lifetime Extension |  | 0% | 20 | 1 | year(s)
Electricity Supply | Reduce Plant Downtime | Percentage Reduction in Plant Downtime | Reduce Plant Downtime |  | 0% | 60% | 1% | % reduction in downtime | **Description:** This policy specifies the reduction in downtime (time spent not generating power) for plants of the selected type(s) that exist at the start of the model run. This policy increases these plants' target capacity factors, but it does not force them to be dispatched if it would be uneconomical to do so. // **Guidance for setting values:** // **New Onshore Wind:** Availability of wind cannot be changed by policy, so the main method of increasing capacity factor is technological improvement of wind turbines. The National Renewable Energy Laboratory estimates that "near-future" wind technology could increase capacity factors by about 10 percentage points. The average capacity factor of new turbines in the BAU case is roughly 25%, so an improvement to 35% might be represented as a 13% setting of this policy lever. // **New Solar PV:** Availability of sunlight cannot be changed by policy, so the main method of improvement is increasing the efficiency of solar cells. Typical crystalline silicon cells today have efficiencies of 20-25%, while today's best multi-junction cells (used primarily in concentrator PV and aerospace applications) have efficiencies of 40-45%. If the typical cells installed in 2050 will have efficiencies similar to today's best multi-junction cells, this might be represented as a 25% setting of this policy lever. // **New Offshore Wind:** Availability of wind cannot be changed by policy, so the main method of increasing capacity factor is technological improvement of wind turbines. The National Renewable Energy Laboratory estimates that "near-future" wind technology could increase capacity factors by about 10 percentage points. (This figure refers to onshore wind, but improvement potential for offshore wind technology may be similar.) The average capacity factor of new offshore turbines in the BAU case is roughly 41%, so an improvement to 51% might be represented as a 17% setting of this policy lever.
Electricity Supply | Reduce Transmission & Distribution Losses | Percentage TnD Losses Avoided | Reduce T&D Losses |  | 0% | 40% | 1% | % of losses avoided | **Description:** This policy specifies the reduction in transmission and distribution losses that will be achieved by 2050. // **Guidance for setting values:** Poland has transmission and distribution losses of about 6%. Germany, Japan, Finland, and the Netherlands have T&D losses of around 4%. Therefore, a 33% policy setting would cause Poland to match these countries' current level of T&D losses by 2050.
Electricity Supply | Renewable Portfolio Standard | Additional Renewable Portfolio Std Percentage | Renewable Portfolio Standard |  | 0% | 81% | 1% | % of electricity generation | **Description:** This policy specifies an increase in the fraction of potential electricity generation that must come from qualifying renewable sources (wind, solar, and biomass) in 2050. This policy adds to BAU renewable portfolio standards, which rise from 13% in 2015 to 19% in 2020 and remain constant thereafter. // **Guidance for setting values:** In the Energy Policy of Poland until 2030, the government predicts that renewables could make up 25% of Poland's generation capacity by 2030, which would imply a lever setting of 6% (on top of the 19% BAU RPS). That number could be higher by 2050, depending on the European Union's laws.
Electricity Supply | Subsidy for Electricity Production | Subsidy for Elec Production by Fuel | Subsidy for Electricity Production | [5 empty] | **Description:** This policy is a subsidy paid by the government to suppliers of electricity per unit of electricity generated from the selected plant type(s). // **Guidance for setting values:** Renewable energy subsidies, often referred to as feed-in tariffs (FiTs), vary across Europe. For solar PV, Great Britain has a FiT of 0.0073 €/kWh, while Switzerland has a FiT of 0.137 €/kWh. (One Euro equals 4.25 złoty or 1.1 USD.)
Industry | Cement Clinker Substitution | Fraction of Cement Clinker Substitution Made | Cement Clinker Substitution |  | 0% | 100% | 1% | % of potential achieved | **Description:** This policy reduces CO2 emissions from the cement industry by substituing other inputs, such as fly ash, for a portion of the clinker in cement. // **Guidance for setting values:** A setting of 100% reduces process emissions from cement manufacturing by 8% in 2050.
Industry | Cogeneration and Waste Heat Recovery | Fraction of Potential Cogeneration and Waste Heat Recovery Adopted | Cogeneration and Waste Heat Recovery |  | 0% | 100% | 1% | % of potential achieved | **Description:** This policy reduces fuel consumption in the industry sector by increasing the use of cogeneration (also known as combined heat and power) and recovery of waste heat (to perform useful work). // **Guidance for setting values:** A setting of 100% reduces fuel used in industry by 2.8% in 2050.
Industry | Early Retirement of Industrial Facilities | Fraction of Energy Savings from Early Facility Retirement Achieved | Early Retirement of Industrial Facilities |  | 0% | 100% | 1% | % of potential achieved | **Description:** This policy reduces fuel consumption in the industry sector by retiring older, inefficient industrial facilities sooner than they otherwise would retire. This policy does not affect demand for industrial products, so it is assumed that any facilities retired under this policy are replaced by new facilities or increased output from existing facilities in the same year. // **Guidance for setting values:** A setting of 100% reduces fuel used in industry by 1.6-8.8% in 2050, depending on the industry.
Industry | Industry Energy Efficiency Standards | Percentage Improvement in Eqpt Efficiency Standards above BAU | Industry Energy Efficiency Standards |  | 0% | 8% | 0.5% | % reduction in energy use | **Description:** This policy reduces fuel consumption by the selected industry by increasing the efficiency of industrial equipment through stronger standards. The policy setting refers to overall energy use reduction, not the reduction in energy use of newly sold equipment. // **Guidance for setting values:** Guidance for Poland is based on observations in the U.S. In "Reinventing Fire" (2011), Rocky Mountain Institute estimates that the savings potential from "efficient technology" in industry by 2050 is roughly 8% in the U.S. A similar percentage may be possible in Poland, but detailed data are not yet available.
Industry | Improved System Design | Fraction of Installation and System Integration Issues Remedied | Improved System Design |  | 0% | 100% | 1% | % of potential achieved | **Description:** This policy reduces fuel consumption in the industry sector by improving the way components are put together and the way material or energy flows between them. // **Guidance for setting values:** If this policy is fully implemented, fuel use is reduced by 3.6% for all industries in 2050.
Industry | Hard Coal to NG Switching | Fraction of Hard Coal Use Converted to Other Fuels | Industrial Fuel Switching |  | 0% | 25% | 0.5% | % of coal use | **Description:** This policy reduces greenhouse gas emissions from the industry sector by switching the fuel used by facilities from coal to natural gas. // **Guidance for setting values:** In the BAU scenario, 17% of industry fuel use in 2050 is from coal. A policy setting of 25% reduces coal use in industry in 2050 to 12.8%.
Industry | NG to Electricity Switching | Fraction of Natural Gas Use Converted to Other Fuels | Industrial Fuel Switching |  | 0% | 25% | 0.5% | % of natural gas use | **Description:** This policy reduces greenhouse gas emissions from the industry sector by switching the fuel used by facilities from natural gas to electricity. // **Guidance for setting values:** In the BAU scenario, 36% of industry fuel use in 2050 is from natural gas. A policy setting of 25% reduces natural use in industry in 2050 to 27%.
Industry | Methane Capture | Fraction of Methane Capture Opportunities Achieved | Methane Capture and Destruction |  | 0% | 100% | 1% | % of potential achieved | **Description:** This policy reduces methane emissions from the industry sector by increasing the capture of methane that is currently being released into the atmosphere (for example, from leaks in pipes or decomposition of trash in landfills). // **Guidance for setting values:** A setting of 100% reduces methane emissions from industry by 7.8 million metric tons CO2e in 2050.
Industry | Methane Destruction | Fraction of Methane Destruction Opportunities Achieved | Methane Capture and Destruction |  | 0% | 100% | 1% | % of potential achieved | **Description:** This policy reduces methane emissions from the industry sector by increasing the burning of methane that is currently being released into the atmosphere due to industrial processes. // **Guidance for setting values:** A setting of 100% reduces methane emissions by 0.8 million metric tons CO2e in 2050.
Industry | Reduce F-gases | Fraction of CO2e from Vented Byproduct Gasses Avoided | Reduce F-gases |  | 0% | 100% | 1% | % of potential achieved | **Description:** This policy reduces emissions of high-GWP, fluorinated gases (F-gases) from the industry sector by improving production processes and by substituing less-harmful chemicals. // **Guidance for setting values:** A setting of 100% reduces emissions of F-gases by 12.5 million metric tons CO2e in 2050.
Industry | Worker Training | Fraction of Addressable Process Emissions Avoided via Worker Training | Worker Training |  | 0% | 100% | 1% | % of potential achieved | **Description:** This policy reduces emissions of greenhouse gases from the industry sector by improving worker training and equipment maintenance. // **Guidance for setting values:** A setting of 100% reduces CO2e emissions by 0.05 million metrics tons in 2050.
Agriculture, Land Use, and Forestry | Afforestation and Reforestation | Fraction of Afforestation and Reforestation Achieved | Afforestation and Reforestation |  | 0% | 100% | 1% | % of potential achieved | **Description:** This policy increases the sequestration of CO2 by planting forests. Planted forests are assumed to be managed with best practices and are not used for timber harvesting. // **Guidance for setting values:** If this policy is fully implemented, the afforestation/reforestation rate reaches 88 thousand acres per year in 2050 (roughly equal to 0.1% of the land area of Poland per year).
Agriculture, Land Use, and Forestry | Avoid Deforestation | Fraction of Avoided Deforestation Achieved | Avoid Deforestation
Agriculture, Land Use, and Forestry | Forest Restoration | Fraction of Forest Restoration Achieved | Forest Restoration
Agriculture, Land Use, and Forestry | Forest Set-Asides | Fraction of Forest Set Asides Achieved | Forest Set-Asides |  | 0% | 100% | 1% | % of potential achieved
Agriculture, Land Use, and Forestry | Cropland Management | Fraction of Abatement from Cropland Management Achieved | Cropland Management |  | 0% | 100% | 1% | % of potential achieved | **Description:** This policy reduces greenhouse gas emissions from agriculture through cropland management practices, such as improved crop rotations, reduced soil tillage, and improvements in fertilizer composition and application. Measures particular to rice cultivation are handled under a separate policy.
Agriculture, Land Use, and Forestry | Improved Forest Management | Fraction of Improved Forest Management Achieved | Improved Forest Management |  | 0% | 100% | 1% | % of potential achieved
Agriculture, Land Use, and Forestry | Livestock Measures | Fraction of Abatement from Livestock Measures Achieved | Livestock Measures |  | 0% | 100% | 1% | % of potential achieved | **Description:** This policy reduces greenhouse gas emissions from agriculture through livestock-related measures, such as feed supplements or drugs to prevent enteric methane formation.
Agriculture, Land Use, and Forestry | Peatland Restoration | Fraction of Peatland Restoration Achieved | Peatland Restoration
Agriculture, Land Use, and Forestry | Rice Cultivation Measures | Fraction of Abatement from Rice Cultivation Measures Achieved | Rice Cultivation Measures |  | 0% | 100% | 1% | % of potential achieved
District Heat | Convert Non-CHP Heat Production | Fraction of Non CHP Heat Production Converted to CHP | Convert Non-CHP Heat Production |  | 0% | 100% | 1% | % non-CHP heat converted | **Description:** This policy causes a percentage of the district heat that would be generated by dedicated heat plants to instead be generated via CHP plants. In this model, this causes them to consume no additional fuel, since it is assumed CHP plants would be run anyway in order to produce electricity. // **Guidance for setting values:** In the BAU Scenario, the fraction of heat derived from CHP plants is constant at 63%. Therefore, a policy setting of 50% would increase the CHP fraction to 82% in 2050.
District Heat | Hard Coal to NG Switching | Fraction of District Heat Hard Coal Use Converted to Other Fuels | District Heat Fuel Switching |  | 0% | 100% | 1% | % of coal use | **Description:** This policy causes a percentage of the district heat that would be generated by burning coal to instead be generated by burning natural gas. // **Guidance for setting values:** In the BAU Scenario, the fraction of heat derived from coal is constant at 82% and from natural gas is constant at 9%. Therefore, a policy setting of 50% would increase the natural gas fraction to 50% in 2050.
Cross-Sector | Carbon Capture and Sequestration | Fraction of Potential Additional CCS Achieved | Carbon Capture and Sequestration |  | 0% | 100% | 1% | % of potential achieved | **Description:** This policy specifies the fraction of the potential annual amount of carbon capture and sequestration (CCS) that is achieved in 2050, above the amount predicted in the business-as-usual scenario. // **Guidance for setting values:** If this policy is fully implemented, Poland will sequester an additional 87 million tons of CO2 in 2050 (on top of a BAU Scenario quantity of 0 tons).
Cross-Sector | Carbon Tax | Carbon Tax | Carbon Tax |  | 0 | 500 | 5 | złoty/metric ton CO2e | **Description:** This policy applies a price on fuels used in the selected sector(s) based on their greenhouse gas emissions. It also increases the base cost of capital equipment (e.g., vehicles, power plants, building components) according to their embedded carbon content. // **Guidance for setting values:** Poland is a part of the ETS (European Trade System). As part of the BAU case, permit prices are projected to reach €5/ton by 2020, €20/ton by 2025, €40/ton by 2035, and €56/ton by 2050. (One Euro equals 4.25 złoty or 1.1 USD).
Cross-Sector | End Existing Subsidies | Percent Reduction in BAU Subsidies | End Existing Subsidies |  | 0% | 100% | 1% | % reduction in BAU subsidies | **Description:** This policy reduces the subsidies paid for the production of the selected energy source(s) in the BAU case.
Cross-Sector | Fixed Electricity Prices | Boolean Prevent Policies from Affecting Electricity Prices | Fixed Electricity Prices
Cross-Sector | Fuel Taxes | Additional Fuel Tax Rate by Fuel | Fuel Taxes |  | 0% | 20% | 0.5% | % of BAU price | **Description:** This policy increases the tax rate for the selected fuel type(s). It is expressed as a percentage of the BAU Scenario price, which includes sales and excise taxes. // **Guidance for setting values:** In Poland, all fuels are subject to a 23% VAT in the BAU case.
R&D | Capital Cost Reduction | RnD Building Capital Cost Perc Reduction | R&D Capital Cost Reductions |  | 0% | 40% | 1% | % reduction in cost | **Description:** This policy causes the capital cost of the selected type(s) of equipment to decline by the set percentage over the course of the model run. The R&D progress caused by this policy is additional to any R&D necessary to comply with other policies, such as tighter fuel economy standards. No costs associated with conducting this additional R&D (such as investments in laboratories or engineers' salaries) are included in the model. // **Guidance for setting values:** This policy should generally be set to zero unless you are exploring a scenario with unusual and unexpected technological advancement. If setting a non-zero value, more mature technologies, such as coal, should have lower values than younger technologies, such as solar. A setting of 30% implies an average of roughly 1% annual improvement, which is very substantial.
R&D | Capital Cost Reduction | RnD CCS Capital Cost Perc Reduction | R&D Capital Cost Reductions |  | 0% | 40% | 1% | % reduction in cost | **Description:** This policy causes the capital cost of the selected type(s) of equipment to decline by the set percentage over the course of the model run. The R&D progress caused by this policy is additional to any R&D necessary to comply with other policies, such as tighter fuel economy standards. No costs associated with conducting this additional R&D (such as investments in laboratories or engineers' salaries) are included in the model. // **Guidance for setting values:** This policy should generally be set to zero unless you are exploring a scenario with unusual and unexpected technological advancement. If setting a non-zero value, more mature technologies, such as coal, should have lower values than younger technologies, such as solar. A setting of 30% implies an average of roughly 1% annual improvement, which is very substantial.
R&D | Capital Cost Reduction | RnD Electricity Capital Cost Perc Reduction | R&D Capital Cost Reductions |  | 0% | 40% | 1% | % reduction in cost | **Description:** This policy causes the capital cost of the selected type(s) of equipment to decline by the set percentage over the course of the model run. The R&D progress caused by this policy is additional to any R&D necessary to comply with other policies, such as tighter fuel economy standards. No costs associated with conducting this additional R&D (such as investments in laboratories or engineers' salaries) are included in the model. // **Guidance for setting values:** This policy should generally be set to zero unless you are exploring a scenario with unusual and unexpected technological advancement. If setting a non-zero value, more mature technologies, such as coal, should have lower values than younger technologies, such as solar. A setting of 30% implies an average of roughly 1% annual improvement, which is very substantial.
R&D | Capital Cost Reduction | RnD Industry Capital Cost Perc Reduction | R&D Capital Cost Reductions |  | 0% | 40% | 1% | % reduction in cost | **Description:** This policy causes the capital cost of the selected type(s) of equipment to decline by the set percentage over the course of the model run. The R&D progress caused by this policy is additional to any R&D necessary to comply with other policies, such as tighter fuel economy standards. No costs associated with conducting this additional R&D (such as investments in laboratories or engineers' salaries) are included in the model. // **Guidance for setting values:** This policy should generally be set to zero unless you are exploring a scenario with unusual and unexpected technological advancement. If setting a non-zero value, more mature technologies, such as coal, should have lower values than younger technologies, such as solar. A setting of 30% implies an average of roughly 1% annual improvement, which is very substantial.
R&D | Capital Cost Reduction | RnD Transportation Capital Cost Perc Reduction | R&D Capital Cost Reductions |  | 0% | 40% | 1% | % reduction in cost | **Description:** This policy causes the capital cost of the selected type(s) of equipment to decline by the set percentage over the course of the model run. The R&D progress caused by this policy is additional to any R&D necessary to comply with other policies, such as tighter fuel economy standards. No costs associated with conducting this additional R&D (such as investments in laboratories or engineers' salaries) are included in the model. // **Guidance for setting values:** This policy should generally be set to zero unless you are exploring a scenario with unusual and unexpected technological advancement. If setting a non-zero value, more mature technologies, such as coal, should have lower values than younger technologies, such as solar. A setting of 30% implies an average of roughly 1% annual improvement, which is very substantial.
R&D | Fuel Use Reduction | RnD Building Fuel Use Perc Reduction | R&D Fuel Use Reductions |  | 0% | 40% | 1% | % reduction in fuel use | **Description:** This policy causes the fuel use of the selected type(s) of equipment to decline by the set percentage over the course of the model run. The R&D progress caused by this policy is additional to any R&D necessary to comply with other policies, such as tighter fuel economy standards. No costs associated with conducting this additional R&D (such as investments in laboratories or engineers' salaries) are included in the model. // **Guidance for setting values:** This policy should generally be set to zero unless you are exploring a scenario with unusual and unexpected technological advancement. If setting a non-zero value, more mature technologies, such as coal, should have lower values than younger technologies, such as solar. A setting of 30% implies an average of roughly 1% annual improvement, which is very substantial.
R&D | Fuel Use Reduction | RnD CCS Fuel Use Perc Reduction | R&D Fuel Use Reductions |  | 0% | 40% | 1% | % reduction in fuel use | **Description:** This policy causes the fuel use of the selected type(s) of equipment to decline by the set percentage over the course of the model run. The R&D progress caused by this policy is additional to any R&D necessary to comply with other policies, such as tighter fuel economy standards. No costs associated with conducting this additional R&D (such as investments in laboratories or engineers' salaries) are included in the model. // **Guidance for setting values:** This policy should generally be set to zero unless you are exploring a scenario with unusual and unexpected technological advancement. If setting a non-zero value, more mature technologies, such as coal, should have lower values than younger technologies, such as solar. A setting of 30% implies an average of roughly 1% annual improvement, which is very substantial.
R&D | Fuel Use Reduction | RnD Electricity Fuel Use Perc Reduction | R&D Fuel Use Reductions |  | 0% | 40% | 1% | % reduction in fuel use | **Description:** This policy causes the fuel use of the selected type(s) of equipment to decline by the set percentage over the course of the model run. The R&D progress caused by this policy is additional to any R&D necessary to comply with other policies, such as tighter fuel economy standards. No costs associated with conducting this additional R&D (such as investments in laboratories or engineers' salaries) are included in the model. // **Guidance for setting values:** This policy should generally be set to zero unless you are exploring a scenario with unusual and unexpected technological advancement. If setting a non-zero value, more mature technologies, such as coal, should have lower values than younger technologies, such as solar. A setting of 30% implies an average of roughly 1% annual improvement, which is very substantial.
R&D | Fuel Use Reduction | RnD Industry Fuel Use Perc Reduction | R&D Fuel Use Reductions |  | 0% | 40% | 1% | % reduction in fuel use | **Description:** This policy causes the fuel use of the selected type(s) of equipment to decline by the set percentage over the course of the model run. The R&D progress caused by this policy is additional to any R&D necessary to comply with other policies, such as tighter fuel economy standards. No costs associated with conducting this additional R&D (such as investments in laboratories or engineers' salaries) are included in the model. // **Guidance for setting values:** This policy should generally be set to zero unless you are exploring a scenario with unusual and unexpected technological advancement. If setting a non-zero value, more mature technologies, such as coal, should have lower values than younger technologies, such as solar. A setting of 30% implies an average of roughly 1% annual improvement, which is very substantial.
R&D | Fuel Use Reduction | RnD Transportation Fuel Use Perc Reduction | R&D Fuel Use Reductions |  | 0% | 40% | 1% | % reduction in fuel use | **Description:** This policy causes the fuel use of the selected type(s) of equipment to decline by the set percentage over the course of the model run. The R&D progress caused by this policy is additional to any R&D necessary to comply with other policies, such as tighter fuel economy standards. No costs associated with conducting this additional R&D (such as investments in laboratories or engineers' salaries) are included in the model. // **Guidance for setting values:** This policy should generally be set to zero unless you are exploring a scenario with unusual and unexpected technological advancement. If setting a non-zero value, more mature technologies, such as coal, should have lower values than younger technologies, such as solar. A setting of 30% implies an average of roughly 1% annual improvement, which is very substantial.
Note on D3: [Threaded comment] Your version of Excel allows you to read this threaded comment; however, any edits to it will get removed if the file is opened in a newer version of Excel. Learn more: https://go.microsoft.com/fwlink/?linkid=870924 Comment: This column is used for grouping policy effects into a single wedge (in a wedge diagram) and a single box (in a cost curve diagram). Leave blank to omit a lever from these diagrams. (In that case, the lever will retain its setting during all runs used to build a wedge diagram or cost curve.)
Note on E4: Jeffrey Rissman: Leave the cells in this column blank unless/until the Poland EPS is updated to a version that supports setting policy implementation schedules in the web app.

## PolicyLevers
Sector | Short Name | Vensim Variable Name | Subscript 1 Value | Subscript 2 Value | Subscript 1 Display Name | Subscript 2 Display Name | Policy ID Number | Include in Web App | Policy Group | Policy Schedule Subscript | Min Slider Value | Max Slider Value | Slider Step Size | Units | Text for Pop-Over Panel Description | URL for "How the model handles this policy" links | URL for "How to design this policy well" links | Source for Guidance Text (if any) | Source for Max Slider Value (if any)
Transportation | Feebate | LDVs Feebate Rate |  |  |  |  | 1 | Yes | Feebate |  | 0% | 100% | 2% | % of global best practice rate | **Description:** This policy implements a fee on sales of inefficient light-duty vehicles (LDVs; namely cars and SUVs) that is rebated to buyers of efficient LDVs. The feebate policy is revenue-neutral, as the pivot point (the efficiency level that incurs neither a rebate nor a fee) is set such that the total of all fees equals the total of all rebates. // **Guidance for setting values:** The feebate is set as a fraction of the global best practice feebate rate. The global best practice feebate rate is $2000/(.01 gal/mile), or 7,900zł/(.024 l/km), results in a $2000 (7,900zł) fee on a car that achieves 20 mpg (8.5 l/km) when the pivot point is 25 mpg (10.6 l/km). (20 mpg is 0.04 gpm. 25 mpg is 0.05 gpm. The difference is -.01 gpm. So in order to levy a $2000 fee on the 20 mpg car when the pivot point is 25 mpg, we need a rate of $2000/.01 gpm.) | transportation-sector-main.html#feebate | feebate.html | Greene et al., 2005, "Feebates, rebates and gas-guzzler taxes: a study of incentives for increased fuel economy", Energy Policy, 33(6), 757-775, http://cta.ornl.gov/cta/Publications/Reports/FeebateEnergyPolicy_FINAL.pdf. | John German and Dan Meszler, 2010, "Best Practices for Feebate Program Design and Implementation", ICCT, http://www.theicct.org/sites/default/files/publications/ICCT_feebates_may2010.pdf, Table 2
Transportation | Fuel Economy Standard | Percentage Additional Improvement of Fuel Economy Std | LDVs |  | LDVs |  | 2 | Yes | Vehicle Fuel Economy Standards |  | 0% | 100% | 2% | % increase in miles/gal | **Description:** This policy specifies a percentage improvement in fuel economy (distance traveled on the same quantity of fuel with the same cargo or passenger loading) due to fuel economy standards for newly sold vehicles of the selected type(s) with fossil fuel-burning engines. // **Guidance for setting values:** // **LDVs:** Euro 6 standards require a fuel economy equivalent value of 4 l/100km for new vehicles sold in 2021 or later. Therefore, a 20% increase in fuel economy will result in a 2050 fuel economy of 3.4 l/100km. // **HDVs:** Euro 6 standards for trucks and buses in Europe require a fuel economy equivalent value of 34.5 l/100km and assume that fuel economy will improve by 1%/year through 2030. // **Aircraft:** New passenger aircraft fuel economy is projected to improve roughly 29% from 2016-2050 in the BAU case. // **Rail:** New freight train fuel economy is projected to improve roughly 26% from 2016-2050 in the BAU case. // **Ships:** New freight ship fuel economy is projected to improve roughly 30% from 2016-2050 in the BAU case. // **Motorbikes:** New motorbike fuel economy is not projected to change significantly from 2016-2050 in the BAU case. | transportation-sector-main.html#fuel-econ-std | fuel-economy-standard.html | U. S. EPA, 2012, "Fact Sheet: EPA and NHTSA Set Standards to Reduce Greenhouse Gases and Improve Fuel Economy for Model Years 2017-2025 Cars and Light Trucks", http://www.epa.gov/otaq/climate/documents/420f12051.pdf, Table 1, Row 4. | National Research Council, 2013, "Transitions to Alternative Vehicles and Fuels", https://www.nap.edu/catalog/18264/transitions-to-alternative-vehicles-and-fuels, Table 2.9, Fuel economy test mpg.
Transportation | Fuel Economy Standard | Percentage Additional Improvement of Fuel Economy Std | HDVs |  | HDVs |  | 3 | Yes | Vehicle Fuel Economy Standards |  | 0% | 66% | 2% | % increase in miles/gal | **Description:** This policy specifies a percentage improvement in fuel economy (distance traveled on the same quantity of fuel with the same cargo or passenger loading) due to fuel economy standards for newly sold vehicles of the selected type(s) with fossil fuel-burning engines. // **Guidance for setting values:** // **LDVs:** Euro 6 standards require a fuel economy equivalent value of 4 l/100km for new vehicles sold in 2021 or later. Therefore, a 20% increase in fuel economy will result in a 2050 fuel economy of 3.4 l/100km. // **HDVs:** Euro 6 standards for trucks and buses in Europe require a fuel economy equivalent value of 34.5 l/100km and assume that fuel economy will improve by 1%/year through 2030. // **Aircraft:** New passenger aircraft fuel economy is projected to improve roughly 29% from 2016-2050 in the BAU case. // **Rail:** New freight train fuel economy is projected to improve roughly 26% from 2016-2050 in the BAU case. // **Ships:** New freight ship fuel economy is projected to improve roughly 30% from 2016-2050 in the BAU case. // **Motorbikes:** New motorbike fuel economy is not projected to change significantly from 2016-2050 in the BAU case. | transportation-sector-main.html#fuel-econ-std | fuel-economy-standard.html | U.S. EPA, 2015, "EPA and NHTSA Propose Standards to Reduce Greenhouse Gas Emissions and Improve Fuel Efficiency of Medium- and Heavy-Duty Vehicles for Model Year 2018 and Beyond", http://www.epa.gov/OMS/climate/documents/420f15901.pdf, Page 3. | U.S. DoE, 2013, "Potential for Energy Efficiency Improvement Beyond the Light-Duty-Vehicle Sector," http://www.nrel.gov/docs/fy13osti/55637.pdf, Table 2.2
Transportation | Fuel Economy Standard | Percentage Additional Improvement of Fuel Economy Std | aircraft |  | Aircraft |  | 4 | Yes | Vehicle Fuel Economy Standards |  | 0% | 54% | 2% | % increase in miles/gal | **Description:** This policy specifies a percentage improvement in fuel economy (distance traveled on the same quantity of fuel with the same cargo or passenger loading) due to fuel economy standards for newly sold vehicles of the selected type(s) with fossil fuel-burning engines. // **Guidance for setting values:** // **LDVs:** Euro 6 standards require a fuel economy equivalent value of 4 l/100km for new vehicles sold in 2021 or later. Therefore, a 20% increase in fuel economy will result in a 2050 fuel economy of 3.4 l/100km. // **HDVs:** Euro 6 standards for trucks and buses in Europe require a fuel economy equivalent value of 34.5 l/100km and assume that fuel economy will improve by 1%/year through 2030. // **Aircraft:** New passenger aircraft fuel economy is projected to improve roughly 29% from 2016-2050 in the BAU case. // **Rail:** New freight train fuel economy is projected to improve roughly 26% from 2016-2050 in the BAU case. // **Ships:** New freight ship fuel economy is projected to improve roughly 30% from 2016-2050 in the BAU case. // **Motorbikes:** New motorbike fuel economy is not projected to change significantly from 2016-2050 in the BAU case. | transportation-sector-main.html#fuel-econ-std | fuel-economy-standard.html | Calculated from model data; see the relevant variable(s) in the InputData folder for source information. | David McCollum, Gregory Gould, and Davide Greene, 2009, "Greenhouse Gas Emissions from Aviation and Marine Transportation: Mitigation Potential and Policies", Pew Center on Global Climate Change, http://www.c2es.org/docUploads/aviation-and-marine-report-2009.pdf, Table 4
Transportation | Fuel Economy Standard | Percentage Additional Improvement of Fuel Economy Std | rail |  | Rail |  | 5 | Yes | Vehicle Fuel Economy Standards |  | 0% | 20% | 2% | % increase in miles/gal | **Description:** This policy specifies a percentage improvement in fuel economy (distance traveled on the same quantity of fuel with the same cargo or passenger loading) due to fuel economy standards for newly sold vehicles of the selected type(s) with fossil fuel-burning engines. // **Guidance for setting values:** // **LDVs:** Euro 6 standards require a fuel economy equivalent value of 4 l/100km for new vehicles sold in 2021 or later. Therefore, a 20% increase in fuel economy will result in a 2050 fuel economy of 3.4 l/100km. // **HDVs:** Euro 6 standards for trucks and buses in Europe require a fuel economy equivalent value of 34.5 l/100km and assume that fuel economy will improve by 1%/year through 2030. // **Aircraft:** New passenger aircraft fuel economy is projected to improve roughly 29% from 2016-2050 in the BAU case. // **Rail:** New freight train fuel economy is projected to improve roughly 26% from 2016-2050 in the BAU case. // **Ships:** New freight ship fuel economy is projected to improve roughly 30% from 2016-2050 in the BAU case. // **Motorbikes:** New motorbike fuel economy is not projected to change significantly from 2016-2050 in the BAU case. | transportation-sector-main.html#fuel-econ-std | fuel-economy-standard.html | Calculated from model data; see the relevant variable(s) in the InputData folder for source information. | U.S. DOE, 2013, "Potential for Energy Efficiency Improvement Beyond the Light-Duty-Vehicle Sector", http://www.nrel.gov/docs/fy13osti/55637.pdf, Section 3.4.5, Paragraph 1
Transportation | Fuel Economy Standard | Percentage Additional Improvement of Fuel Economy Std | ships |  | Ships |  | 6 | Yes | Vehicle Fuel Economy Standards |  | 0% | 20% | 2% | % increase in miles/gal | **Description:** This policy specifies a percentage improvement in fuel economy (distance traveled on the same quantity of fuel with the same cargo or passenger loading) due to fuel economy standards for newly sold vehicles of the selected type(s) with fossil fuel-burning engines. // **Guidance for setting values:** // **LDVs:** Euro 6 standards require a fuel economy equivalent value of 4 l/100km for new vehicles sold in 2021 or later. Therefore, a 20% increase in fuel economy will result in a 2050 fuel economy of 3.4 l/100km. // **HDVs:** Euro 6 standards for trucks and buses in Europe require a fuel economy equivalent value of 34.5 l/100km and assume that fuel economy will improve by 1%/year through 2030. // **Aircraft:** New passenger aircraft fuel economy is projected to improve roughly 29% from 2016-2050 in the BAU case. // **Rail:** New freight train fuel economy is projected to improve roughly 26% from 2016-2050 in the BAU case. // **Ships:** New freight ship fuel economy is projected to improve roughly 30% from 2016-2050 in the BAU case. // **Motorbikes:** New motorbike fuel economy is not projected to change significantly from 2016-2050 in the BAU case. | transportation-sector-main.html#fuel-econ-std | fuel-economy-standard.html | Calculated from model data; see the relevant variable(s) in the InputData folder for source information. | David McCollum, Gregory Gould, and Davide Greene, 2009, "Greenhouse Gas Emissions from Aviation and Marine Transportation: Mitigation Potential and Policies", Pew Center on Global Climate Change, http://www.c2es.org/docUploads/aviation-and-marine-report-2009.pdf, Table 4
Transportation | Fuel Economy Standard | Percentage Additional Improvement of Fuel Economy Std | motorbikes |  | Motorbikes |  | 7 | Yes | Vehicle Fuel Economy Standards |  | 0% | 74% | 2% | % increase in miles/gal | **Description:** This policy specifies a percentage improvement in fuel economy (distance traveled on the same quantity of fuel with the same cargo or passenger loading) due to fuel economy standards for newly sold vehicles of the selected type(s) with fossil fuel-burning engines. // **Guidance for setting values:** // **LDVs:** Euro 6 standards require a fuel economy equivalent value of 4 l/100km for new vehicles sold in 2021 or later. Therefore, a 20% increase in fuel economy will result in a 2050 fuel economy of 3.4 l/100km. // **HDVs:** Euro 6 standards for trucks and buses in Europe require a fuel economy equivalent value of 34.5 l/100km and assume that fuel economy will improve by 1%/year through 2030. // **Aircraft:** New passenger aircraft fuel economy is projected to improve roughly 29% from 2016-2050 in the BAU case. // **Rail:** New freight train fuel economy is projected to improve roughly 26% from 2016-2050 in the BAU case. // **Ships:** New freight ship fuel economy is projected to improve roughly 30% from 2016-2050 in the BAU case. // **Motorbikes:** New motorbike fuel economy is not projected to change significantly from 2016-2050 in the BAU case. | transportation-sector-main.html#fuel-econ-std | fuel-economy-standard.html | Calculated from model data; see the relevant variable(s) in the InputData folder for source information. | AEA, 2012, "A review of the efficiency and cost assumptions for road transport vehicles to 2050," https://www.theccc.org.uk/archive/aws/ED57444%20-%20CCC%20RoadV%20Cost-Eff%20to%202050%20FINAL%2025Apr12.pdf, Figure 6.13, Petrol ICE, 2050
Transportation | Transportation Demand Management | Fraction of TDM Package Implemented | passenger |  | Passengers |  | 8 | Yes | Transportation Demand Management |  | 0% | 100% | 1% | % of TDM package implemented | **Description:** Transportation Demand Management (TDM) represents a set of policies aimed at reducing demand for certain modes of travel. Passenger Transportation Demand Management (TDM) is aimed at reducing demand for passenger travel, especially in private automobiles. These policies can include improved public transit systems, more walking and bike paths, zoning for higher density along transit corridors, zoning for mixed-use developments, roadway and congestion pricing, and increased parking fees. Freight Transportation Demand Management (TDM) represents a set of policies aimed primarily at shifting freight from trucks to rail. We use the International Energy Agency's BLUE Shifts scenario (from the 2009 report "Transport, Energy, and CO2: Moving Toward Sustainability") to represent passenger TDM policies as a whole. // **Guidance for setting values:** A value of "100%" fully implements the IEA's BLUE Shifts scenario by 2050, which is in line with IEA expectations (since their scenario assumes implementation by 2050). | transportation-sector-main.html#tdm | transportation-demand-management.html | International Energy Agency, 2009, "Transport, Energy and CO2: Moving toward Sustainability", http://www.iea.org/publications/freepublications/publication/transport2009.pdf
Transportation | Transportation Demand Management | Fraction of TDM Package Implemented | freight |  | Freight |  | 179 | Yes | Transportation Demand Management |  | 0% | 100% | 1% | % of TDM package implemented | **Description:** Transportation Demand Management (TDM) represents a set of policies aimed at reducing demand for certain modes of travel. Passenger Transportation Demand Management (TDM) is aimed at reducing demand for passenger travel, especially in private automobiles. These policies can include improved public transit systems, more walking and bike paths, zoning for higher density along transit corridors, zoning for mixed-use developments, roadway and congestion pricing, and increased parking fees. Freight Transportation Demand Management (TDM) represents a set of policies aimed primarily at shifting freight from trucks to rail. We use the International Energy Agency's BLUE Shifts scenario (from the 2009 report "Transport, Energy, and CO2: Moving Toward Sustainability") to represent passenger TDM policies as a whole. // **Guidance for setting values:** A value of "100%" fully implements the IEA's BLUE Shifts scenario by 2050, which is in line with IEA expectations (since their scenario assumes implementation by 2050). | transportation-sector-main.html#tdm | transportation-demand-management.html | International Energy Agency, 2009, "Transport, Energy and CO2: Moving toward Sustainability", http://www.iea.org/publications/freepublications/publication/transport2009.pdf
Transportation | Vehicle Electrification | Percent Nonelec Vehicles Shifted to Elec | passenger | LDVs | Passenger | LDVs | 9 | Yes | Vehicle Electrification |  | 0% | 100% | 1% | % of non-electric vehicles replaced | **Description:** This policy causes a fraction of the selected vehicle type(s) using fuels other than electricity to be replaced by electricity-using equivalents. The percentage specified here refers to the fleet composition in 2050, not sales in 2050. // **Guidance for setting values:** // **Passenger LDVs:** Poland has very few electric light-duty vehicles today, but the government has announced a target of 1 million electric vehicles on the roads by 2025. // **Passenger HDVs:** 21 Polish cities have joined a program launched by the Minister of Science and Higher Education that supports procurement of electric buses. If the program expands quickly and comes to encompass half of all bus procurement, the share of electric buses on the road in 2050 could exceed 25%, given bus fleet turnover time. | transportation-sector-main.html#veh-elec | vehicle-electrification.html | Edison Foundation, 2013, "Forecast of On-Road Electric Transportation in the U.S. (2010-2035)", http://www.edisonfoundation.net/iei/Documents/IEE_OnRoadElectricTransportationForecast_0413_FINAL.pdf, Pages 1-2.
Transportation | Vehicle Electrification | Percent Nonelec Vehicles Shifted to Elec | freight | LDVs | Freight | LDVs |  | No | Vehicle Electrification | [5 empty] | **Description:** This policy causes a fraction of the selected vehicle type(s) using fuels other than electricity to be replaced by electricity-using equivalents. The percentage specified here refers to the fleet composition in 2050, not sales in 2050. // **Guidance for setting values:** // **Passenger LDVs:** Poland has very few electric light-duty vehicles today, but the government has announced a target of 1 million electric vehicles on the roads by 2025. // **Passenger HDVs:** 21 Polish cities have joined a program launched by the Minister of Science and Higher Education that supports procurement of electric buses. If the program expands quickly and comes to encompass half of all bus procurement, the share of electric buses on the road in 2050 could exceed 25%, given bus fleet turnover time.
Transportation | Vehicle Electrification | Percent Nonelec Vehicles Shifted to Elec | passenger | HDVs | Passenger | HDVs | 10 | Yes | Vehicle Electrification |  | 0% | 100% | 1% | % of non-electric vehicles replaced | **Description:** This policy causes a fraction of the selected vehicle type(s) using fuels other than electricity to be replaced by electricity-using equivalents. The percentage specified here refers to the fleet composition in 2050, not sales in 2050. // **Guidance for setting values:** // **Passenger LDVs:** Poland has very few electric light-duty vehicles today, but the government has announced a target of 1 million electric vehicles on the roads by 2025. // **Passenger HDVs:** 21 Polish cities have joined a program launched by the Minister of Science and Higher Education that supports procurement of electric buses. If the program expands quickly and comes to encompass half of all bus procurement, the share of electric buses on the road in 2050 could exceed 25%, given bus fleet turnover time. | transportation-sector-main.html#veh-elec | vehicle-electrification.html | http://wbj.pl/gowin-electric-buses-coming-to-polish-cities/
Transportation | Vehicle Electrification | Percent Nonelec Vehicles Shifted to Elec | freight | HDVs | Freight | HDVs |  | No | Vehicle Electrification | [5 empty] | **Description:** This policy causes a fraction of the selected vehicle type(s) using fuels other than electricity to be replaced by electricity-using equivalents. The percentage specified here refers to the fleet composition in 2050, not sales in 2050. // **Guidance for setting values:** // **Passenger LDVs:** Poland has very few electric light-duty vehicles today, but the government has announced a target of 1 million electric vehicles on the roads by 2025. // **Passenger HDVs:** 21 Polish cities have joined a program launched by the Minister of Science and Higher Education that supports procurement of electric buses. If the program expands quickly and comes to encompass half of all bus procurement, the share of electric buses on the road in 2050 could exceed 25%, given bus fleet turnover time.
Transportation | Vehicle Electrification | Percent Nonelec Vehicles Shifted to Elec | passenger | aircraft | Passenger | Aircraft |  | No | Vehicle Electrification | [5 empty] | **Description:** This policy causes a fraction of the selected vehicle type(s) using fuels other than electricity to be replaced by electricity-using equivalents. The percentage specified here refers to the fleet composition in 2050, not sales in 2050. // **Guidance for setting values:** // **Passenger LDVs:** Poland has very few electric light-duty vehicles today, but the government has announced a target of 1 million electric vehicles on the roads by 2025. // **Passenger HDVs:** 21 Polish cities have joined a program launched by the Minister of Science and Higher Education that supports procurement of electric buses. If the program expands quickly and comes to encompass half of all bus procurement, the share of electric buses on the road in 2050 could exceed 25%, given bus fleet turnover time.
Transportation | Vehicle Electrification | Percent Nonelec Vehicles Shifted to Elec | freight | aircraft | Freight | Aircraft |  | No | Vehicle Electrification | [5 empty] | **Description:** This policy causes a fraction of the selected vehicle type(s) using fuels other than electricity to be replaced by electricity-using equivalents. The percentage specified here refers to the fleet composition in 2050, not sales in 2050. // **Guidance for setting values:** // **Passenger LDVs:** Poland has very few electric light-duty vehicles today, but the government has announced a target of 1 million electric vehicles on the roads by 2025. // **Passenger HDVs:** 21 Polish cities have joined a program launched by the Minister of Science and Higher Education that supports procurement of electric buses. If the program expands quickly and comes to encompass half of all bus procurement, the share of electric buses on the road in 2050 could exceed 25%, given bus fleet turnover time.
Transportation | Vehicle Electrification | Percent Nonelec Vehicles Shifted to Elec | passenger | rail | Passenger | Rail | 11 | No | Vehicle Electrification |  | 0% | 100% | 1% | % of non-electric vehicles replaced | **Description:** This policy causes a fraction of the selected vehicle type(s) using fuels other than electricity to be replaced by electricity-using equivalents. The percentage specified here refers to the fleet composition in 2050, not sales in 2050. // **Guidance for setting values:** // **Passenger LDVs:** Poland has very few electric light-duty vehicles today, but the government has announced a target of 1 million electric vehicles on the roads by 2025. // **Passenger HDVs:** 21 Polish cities have joined a program launched by the Minister of Science and Higher Education that supports procurement of electric buses. If the program expands quickly and comes to encompass half of all bus procurement, the share of electric buses on the road in 2050 could exceed 25%, given bus fleet turnover time. | transportation-sector-main.html#veh-elec | vehicle-electrification.html | Calculated from model data; see the relevant variable(s) in the InputData folder for source information.
Transportation | Vehicle Electrification | Percent Nonelec Vehicles Shifted to Elec | freight | rail | Freight | Rail |  | No | Vehicle Electrification | [5 empty] | **Description:** This policy causes a fraction of the selected vehicle type(s) using fuels other than electricity to be replaced by electricity-using equivalents. The percentage specified here refers to the fleet composition in 2050, not sales in 2050. // **Guidance for setting values:** // **Passenger LDVs:** Poland has very few electric light-duty vehicles today, but the government has announced a target of 1 million electric vehicles on the roads by 2025. // **Passenger HDVs:** 21 Polish cities have joined a program launched by the Minister of Science and Higher Education that supports procurement of electric buses. If the program expands quickly and comes to encompass half of all bus procurement, the share of electric buses on the road in 2050 could exceed 25%, given bus fleet turnover time.
Transportation | Vehicle Electrification | Percent Nonelec Vehicles Shifted to Elec | passenger | ships | Passenger | Ships |  | No | Vehicle Electrification | [5 empty] | **Description:** This policy causes a fraction of the selected vehicle type(s) using fuels other than electricity to be replaced by electricity-using equivalents. The percentage specified here refers to the fleet composition in 2050, not sales in 2050. // **Guidance for setting values:** // **Passenger LDVs:** Poland has very few electric light-duty vehicles today, but the government has announced a target of 1 million electric vehicles on the roads by 2025. // **Passenger HDVs:** 21 Polish cities have joined a program launched by the Minister of Science and Higher Education that supports procurement of electric buses. If the program expands quickly and comes to encompass half of all bus procurement, the share of electric buses on the road in 2050 could exceed 25%, given bus fleet turnover time.
Transportation | Vehicle Electrification | Percent Nonelec Vehicles Shifted to Elec | freight | ships | Freight | Ships |  | No | Vehicle Electrification | [5 empty] | **Description:** This policy causes a fraction of the selected vehicle type(s) using fuels other than electricity to be replaced by electricity-using equivalents. The percentage specified here refers to the fleet composition in 2050, not sales in 2050. // **Guidance for setting values:** // **Passenger LDVs:** Poland has very few electric light-duty vehicles today, but the government has announced a target of 1 million electric vehicles on the roads by 2025. // **Passenger HDVs:** 21 Polish cities have joined a program launched by the Minister of Science and Higher Education that supports procurement of electric buses. If the program expands quickly and comes to encompass half of all bus procurement, the share of electric buses on the road in 2050 could exceed 25%, given bus fleet turnover time.
Transportation | Vehicle Electrification | Percent Nonelec Vehicles Shifted to Elec | passenger | motorbikes | Passenger | Motorbikes |  | No | Vehicle Electrification | [5 empty] | **Description:** This policy causes a fraction of the selected vehicle type(s) using fuels other than electricity to be replaced by electricity-using equivalents. The percentage specified here refers to the fleet composition in 2050, not sales in 2050. // **Guidance for setting values:** // **Passenger LDVs:** Poland has very few electric light-duty vehicles today, but the government has announced a target of 1 million electric vehicles on the roads by 2025. // **Passenger HDVs:** 21 Polish cities have joined a program launched by the Minister of Science and Higher Education that supports procurement of electric buses. If the program expands quickly and comes to encompass half of all bus procurement, the share of electric buses on the road in 2050 could exceed 25%, given bus fleet turnover time.
Transportation | Vehicle Electrification | Percent Nonelec Vehicles Shifted to Elec | freight | motorbikes | Freight | Motorbikes |  | No | Vehicle Electrification | [5 empty] | **Description:** This policy causes a fraction of the selected vehicle type(s) using fuels other than electricity to be replaced by electricity-using equivalents. The percentage specified here refers to the fleet composition in 2050, not sales in 2050. // **Guidance for setting values:** // **Passenger LDVs:** Poland has very few electric light-duty vehicles today, but the government has announced a target of 1 million electric vehicles on the roads by 2025. // **Passenger HDVs:** 21 Polish cities have joined a program launched by the Minister of Science and Higher Education that supports procurement of electric buses. If the program expands quickly and comes to encompass half of all bus procurement, the share of electric buses on the road in 2050 could exceed 25%, given bus fleet turnover time.
Buildings and Appliances | Building Component Electrification | Percent New Nonelec Component Sales Shifted to Elec | urban residential |  | Urban Residential |  | 12 | Yes | Building Component Electrification |  | 0% | 100% | 1% | % of newly sold non-electric building components | **Description:** This policy replaces the specified fraction of newly sold non-electric building components in buildings of the selected type(s) with electricity-using components. | buildings-sector-main.html#component-elec | building-component-electrification.html
Buildings and Appliances | Building Component Electrification | Percent New Nonelec Component Sales Shifted to Elec | rural residential |  | Rural Residential |  | 162 | Yes | Building Component Electrification |  | 0 | 100% | 1% | % of newly sold non-electric building components | **Description:** This policy replaces the specified fraction of newly sold non-electric building components in buildings of the selected type(s) with electricity-using components. | buildings-sector-main.html#component-elec | building-component-electrification.html
Buildings and Appliances | Building Component Electrification | Percent New Nonelec Component Sales Shifted to Elec | commercial |  | Commercial |  | 163 | Yes | Building Component Electrification |  | 0 | 100% | 1% | % of newly sold non-electric building components | **Description:** This policy replaces the specified fraction of newly sold non-electric building components in buildings of the selected type(s) with electricity-using components. | buildings-sector-main.html#component-elec | building-component-electrification.html
Buildings and Appliances | Building Energy Efficiency Standards | Reduction in E Use Allowed by Component Eff Std | heating | urban residential | Urban Residential | Heating | 13 | Yes | Building Energy Efficiency Standards |  | 0% | 60% | 1% | % reduction in energy use | **Description:** This policy tightens energy efficiency standards for the selected component(s) in the selected building type(s). The policy only applies to newly sold components each year (whether for new buildings or replacement of old components of existing buildings). // **Guidance for setting values:** Guidance for Poland is based on observations from the U.S. In "Assessment of Electricity Savings in the U.S. Achievable through New Appliance/Equipment Efficiency Standards and Building Efficiency Codes, 2010-2025" (2011), the Edison Foundation considered a 30% reduction in whole-building energy use (moderate case) and 40-45% (aggressive case) relative to BAU from 2010 to 2025. Similar potentials may exist in Poland, but detailed data are not yet available. | buildings-sector-main.html#eff-stds | building-energy-efficiency-standards.html | Edison Foundation, 2011, "Assessment of Electricity Savings in the U.S. Achievable through New Appliance/Equipment Efficiency Standards and Building Efficiency Codes (2010 - 2025)", http://www.edisonfoundation.net/iei/Documents/IEE_CodesandStandardsAssessment_2010-2025_UPDATE.pdf, Page B-2, Table B-1. | Itron, 2007, "ASSESSMENT OF LONG-TERM ELECTRIC ENERGY EFFICIENCY POTENTIAL IN CALIFORNIA’S RESIDENTIAL SECTOR," http://www.energy.ca.gov/2007publications/CEC-500-2007-002/CEC-500-2007-002.PDF, p.33, Table 5-1
Buildings and Appliances | Building Energy Efficiency Standards | Reduction in E Use Allowed by Component Eff Std | cooling and ventilation | urban residential | Urban Residential | Cooling and Ventilation | 14 | Yes | Building Energy Efficiency Standards |  | 0% | 38% | 1% | % reduction in energy use | **Description:** This policy tightens energy efficiency standards for the selected component(s) in the selected building type(s). The policy only applies to newly sold components each year (whether for new buildings or replacement of old components of existing buildings). // **Guidance for setting values:** Guidance for Poland is based on observations from the U.S. In "Assessment of Electricity Savings in the U.S. Achievable through New Appliance/Equipment Efficiency Standards and Building Efficiency Codes, 2010-2025" (2011), the Edison Foundation considered a 30% reduction in whole-building energy use (moderate case) and 40-45% (aggressive case) relative to BAU from 2010 to 2025. Similar potentials may exist in Poland, but detailed data are not yet available. | buildings-sector-main.html#eff-stds | building-energy-efficiency-standards.html | Edison Foundation, 2011, "Assessment of Electricity Savings in the U.S. Achievable through New Appliance/Equipment Efficiency Standards and Building Efficiency Codes (2010 - 2025)", http://www.edisonfoundation.net/iei/Documents/IEE_CodesandStandardsAssessment_2010-2025_UPDATE.pdf, Page B-2, Table B-1. | Itron, 2007, "ASSESSMENT OF LONG-TERM ELECTRIC ENERGY EFFICIENCY POTENTIAL IN CALIFORNIA’S RESIDENTIAL SECTOR," http://www.energy.ca.gov/2007publications/CEC-500-2007-002/CEC-500-2007-002.PDF, p.33, Table 5-1
Buildings and Appliances | Building Energy Efficiency Standards | Reduction in E Use Allowed by Component Eff Std | envelope | urban residential | Urban Residential | Envelope | 15 | Yes | Building Energy Efficiency Standards |  | 0% | 60% | 1% | % reduction in energy use | **Description:** This policy tightens energy efficiency standards for the selected component(s) in the selected building type(s). The policy only applies to newly sold components each year (whether for new buildings or replacement of old components of existing buildings). // **Guidance for setting values:** Guidance for Poland is based on observations from the U.S. In "Assessment of Electricity Savings in the U.S. Achievable through New Appliance/Equipment Efficiency Standards and Building Efficiency Codes, 2010-2025" (2011), the Edison Foundation considered a 30% reduction in whole-building energy use (moderate case) and 40-45% (aggressive case) relative to BAU from 2010 to 2025. Similar potentials may exist in Poland, but detailed data are not yet available. | buildings-sector-main.html#eff-stds | building-energy-efficiency-standards.html | Edison Foundation, 2011, "Assessment of Electricity Savings in the U.S. Achievable through New Appliance/Equipment Efficiency Standards and Building Efficiency Codes (2010 - 2025)", http://www.edisonfoundation.net/iei/Documents/IEE_CodesandStandardsAssessment_2010-2025_UPDATE.pdf, Page B-2, Table B-1. | Itron, 2007, "ASSESSMENT OF LONG-TERM ELECTRIC ENERGY EFFICIENCY POTENTIAL IN CALIFORNIA’S RESIDENTIAL SECTOR," http://www.energy.ca.gov/2007publications/CEC-500-2007-002/CEC-500-2007-002.PDF, p.33, Table 5-1
Buildings and Appliances | Building Energy Efficiency Standards | Reduction in E Use Allowed by Component Eff Std | lighting | urban residential | Urban Residential | Lighting | 16 | Yes | Building Energy Efficiency Standards |  | 0% | 40% | 1% | % reduction in energy use | **Description:** This policy tightens energy efficiency standards for the selected component(s) in the selected building type(s). The policy only applies to newly sold components each year (whether for new buildings or replacement of old components of existing buildings). // **Guidance for setting values:** Guidance for Poland is based on observations from the U.S. In "Assessment of Electricity Savings in the U.S. Achievable through New Appliance/Equipment Efficiency Standards and Building Efficiency Codes, 2010-2025" (2011), the Edison Foundation considered a 30% reduction in whole-building energy use (moderate case) and 40-45% (aggressive case) relative to BAU from 2010 to 2025. Similar potentials may exist in Poland, but detailed data are not yet available. | buildings-sector-main.html#eff-stds | building-energy-efficiency-standards.html | Edison Foundation, 2011, "Assessment of Electricity Savings in the U.S. Achievable through New Appliance/Equipment Efficiency Standards and Building Efficiency Codes (2010 - 2025)", http://www.edisonfoundation.net/iei/Documents/IEE_CodesandStandardsAssessment_2010-2025_UPDATE.pdf, Page B-2, Table B-1. | Itron, 2007, "ASSESSMENT OF LONG-TERM ELECTRIC ENERGY EFFICIENCY POTENTIAL IN CALIFORNIA’S RESIDENTIAL SECTOR," http://www.energy.ca.gov/2007publications/CEC-500-2007-002/CEC-500-2007-002.PDF, p.33, Table 5-1
Buildings and Appliances | Building Energy Efficiency Standards | Reduction in E Use Allowed by Component Eff Std | appliances | urban residential | Urban Residential | Appliances | 17 | Yes | Building Energy Efficiency Standards |  | 0% | 38% | 1% | % reduction in energy use | **Description:** This policy tightens energy efficiency standards for the selected component(s) in the selected building type(s). The policy only applies to newly sold components each year (whether for new buildings or replacement of old components of existing buildings). // **Guidance for setting values:** Guidance for Poland is based on observations from the U.S. In "Assessment of Electricity Savings in the U.S. Achievable through New Appliance/Equipment Efficiency Standards and Building Efficiency Codes, 2010-2025" (2011), the Edison Foundation considered a 30% reduction in whole-building energy use (moderate case) and 40-45% (aggressive case) relative to BAU from 2010 to 2025. Similar potentials may exist in Poland, but detailed data are not yet available. | buildings-sector-main.html#eff-stds | building-energy-efficiency-standards.html | Edison Foundation, 2011, "Assessment of Electricity Savings in the U.S. Achievable through New Appliance/Equipment Efficiency Standards and Building Efficiency Codes (2010 - 2025)", http://www.edisonfoundation.net/iei/Documents/IEE_CodesandStandardsAssessment_2010-2025_UPDATE.pdf, Page B-2, Table B-1. | Itron, 2007, "ASSESSMENT OF LONG-TERM ELECTRIC ENERGY EFFICIENCY POTENTIAL IN CALIFORNIA’S RESIDENTIAL SECTOR," http://www.energy.ca.gov/2007publications/CEC-500-2007-002/CEC-500-2007-002.PDF, p.33, Table 5-1
Buildings and Appliances | Building Energy Efficiency Standards | Reduction in E Use Allowed by Component Eff Std | other component | urban residential | Urban Residential | Other Components | 18 | Yes | Building Energy Efficiency Standards |  | 0% | 11% | 1% | % reduction in energy use | **Description:** This policy tightens energy efficiency standards for the selected component(s) in the selected building type(s). The policy only applies to newly sold components each year (whether for new buildings or replacement of old components of existing buildings). // **Guidance for setting values:** Guidance for Poland is based on observations from the U.S. In "Assessment of Electricity Savings in the U.S. Achievable through New Appliance/Equipment Efficiency Standards and Building Efficiency Codes, 2010-2025" (2011), the Edison Foundation considered a 30% reduction in whole-building energy use (moderate case) and 40-45% (aggressive case) relative to BAU from 2010 to 2025. Similar potentials may exist in Poland, but detailed data are not yet available. | buildings-sector-main.html#eff-stds | building-energy-efficiency-standards.html | Edison Foundation, 2011, "Assessment of Electricity Savings in the U.S. Achievable through New Appliance/Equipment Efficiency Standards and Building Efficiency Codes (2010 - 2025)", http://www.edisonfoundation.net/iei/Documents/IEE_CodesandStandardsAssessment_2010-2025_UPDATE.pdf, Page B-2, Table B-1. | Itron, 2007, "ASSESSMENT OF LONG-TERM ELECTRIC ENERGY EFFICIENCY POTENTIAL IN CALIFORNIA’S RESIDENTIAL SECTOR," http://www.energy.ca.gov/2007publications/CEC-500-2007-002/CEC-500-2007-002.PDF, p.33, Table 5-1
Buildings and Appliances | Building Energy Efficiency Standards | Reduction in E Use Allowed by Component Eff Std | heating | rural residential | Rural Residential | Heating | 150 | Yes | Building Energy Efficiency Standards |  | 0% | 60% | 1% | % reduction in energy use | **Description:** This policy tightens energy efficiency standards for the selected component(s) in the selected building type(s). The policy only applies to newly sold components each year (whether for new buildings or replacement of old components of existing buildings). // **Guidance for setting values:** Guidance for Poland is based on observations from the U.S. In "Assessment of Electricity Savings in the U.S. Achievable through New Appliance/Equipment Efficiency Standards and Building Efficiency Codes, 2010-2025" (2011), the Edison Foundation considered a 30% reduction in whole-building energy use (moderate case) and 40-45% (aggressive case) relative to BAU from 2010 to 2025. Similar potentials may exist in Poland, but detailed data are not yet available. | buildings-sector-main.html#eff-stds | building-energy-efficiency-standards.html | Edison Foundation, 2011, "Assessment of Electricity Savings in the U.S. Achievable through New Appliance/Equipment Efficiency Standards and Building Efficiency Codes (2010 - 2025)", http://www.edisonfoundation.net/iei/Documents/IEE_CodesandStandardsAssessment_2010-2025_UPDATE.pdf, Page B-2, Table B-1. | Itron, 2007, "ASSESSMENT OF LONG-TERM ELECTRIC ENERGY EFFICIENCY POTENTIAL IN CALIFORNIA’S RESIDENTIAL SECTOR," http://www.energy.ca.gov/2007publications/CEC-500-2007-002/CEC-500-2007-002.PDF, p.33, Table 5-1
Buildings and Appliances | Building Energy Efficiency Standards | Reduction in E Use Allowed by Component Eff Std | cooling and ventilation | rural residential | Rural Residential | Cooling and Ventilation | 151 | Yes | Building Energy Efficiency Standards |  | 0% | 38% | 1% | % reduction in energy use | **Description:** This policy tightens energy efficiency standards for the selected component(s) in the selected building type(s). The policy only applies to newly sold components each year (whether for new buildings or replacement of old components of existing buildings). // **Guidance for setting values:** Guidance for Poland is based on observations from the U.S. In "Assessment of Electricity Savings in the U.S. Achievable through New Appliance/Equipment Efficiency Standards and Building Efficiency Codes, 2010-2025" (2011), the Edison Foundation considered a 30% reduction in whole-building energy use (moderate case) and 40-45% (aggressive case) relative to BAU from 2010 to 2025. Similar potentials may exist in Poland, but detailed data are not yet available. | buildings-sector-main.html#eff-stds | building-energy-efficiency-standards.html | Edison Foundation, 2011, "Assessment of Electricity Savings in the U.S. Achievable through New Appliance/Equipment Efficiency Standards and Building Efficiency Codes (2010 - 2025)", http://www.edisonfoundation.net/iei/Documents/IEE_CodesandStandardsAssessment_2010-2025_UPDATE.pdf, Page B-2, Table B-1. | Itron, 2007, "ASSESSMENT OF LONG-TERM ELECTRIC ENERGY EFFICIENCY POTENTIAL IN CALIFORNIA’S RESIDENTIAL SECTOR," http://www.energy.ca.gov/2007publications/CEC-500-2007-002/CEC-500-2007-002.PDF, p.33, Table 5-1
Buildings and Appliances | Building Energy Efficiency Standards | Reduction in E Use Allowed by Component Eff Std | envelope | rural residential | Rural Residential | Envelope | 152 | Yes | Building Energy Efficiency Standards |  | 0% | 60% | 1% | % reduction in energy use | **Description:** This policy tightens energy efficiency standards for the selected component(s) in the selected building type(s). The policy only applies to newly sold components each year (whether for new buildings or replacement of old components of existing buildings). // **Guidance for setting values:** Guidance for Poland is based on observations from the U.S. In "Assessment of Electricity Savings in the U.S. Achievable through New Appliance/Equipment Efficiency Standards and Building Efficiency Codes, 2010-2025" (2011), the Edison Foundation considered a 30% reduction in whole-building energy use (moderate case) and 40-45% (aggressive case) relative to BAU from 2010 to 2025. Similar potentials may exist in Poland, but detailed data are not yet available. | buildings-sector-main.html#eff-stds | building-energy-efficiency-standards.html | Edison Foundation, 2011, "Assessment of Electricity Savings in the U.S. Achievable through New Appliance/Equipment Efficiency Standards and Building Efficiency Codes (2010 - 2025)", http://www.edisonfoundation.net/iei/Documents/IEE_CodesandStandardsAssessment_2010-2025_UPDATE.pdf, Page B-2, Table B-1. | Itron, 2007, "ASSESSMENT OF LONG-TERM ELECTRIC ENERGY EFFICIENCY POTENTIAL IN CALIFORNIA’S RESIDENTIAL SECTOR," http://www.energy.ca.gov/2007publications/CEC-500-2007-002/CEC-500-2007-002.PDF, p.33, Table 5-1
Buildings and Appliances | Building Energy Efficiency Standards | Reduction in E Use Allowed by Component Eff Std | lighting | rural residential | Rural Residential | Lighting | 153 | Yes | Building Energy Efficiency Standards |  | 0% | 40% | 1% | % reduction in energy use | **Description:** This policy tightens energy efficiency standards for the selected component(s) in the selected building type(s). The policy only applies to newly sold components each year (whether for new buildings or replacement of old components of existing buildings). // **Guidance for setting values:** Guidance for Poland is based on observations from the U.S. In "Assessment of Electricity Savings in the U.S. Achievable through New Appliance/Equipment Efficiency Standards and Building Efficiency Codes, 2010-2025" (2011), the Edison Foundation considered a 30% reduction in whole-building energy use (moderate case) and 40-45% (aggressive case) relative to BAU from 2010 to 2025. Similar potentials may exist in Poland, but detailed data are not yet available. | buildings-sector-main.html#eff-stds | building-energy-efficiency-standards.html | Edison Foundation, 2011, "Assessment of Electricity Savings in the U.S. Achievable through New Appliance/Equipment Efficiency Standards and Building Efficiency Codes (2010 - 2025)", http://www.edisonfoundation.net/iei/Documents/IEE_CodesandStandardsAssessment_2010-2025_UPDATE.pdf, Page B-2, Table B-1. | Itron, 2007, "ASSESSMENT OF LONG-TERM ELECTRIC ENERGY EFFICIENCY POTENTIAL IN CALIFORNIA’S RESIDENTIAL SECTOR," http://www.energy.ca.gov/2007publications/CEC-500-2007-002/CEC-500-2007-002.PDF, p.33, Table 5-1
Buildings and Appliances | Building Energy Efficiency Standards | Reduction in E Use Allowed by Component Eff Std | appliances | rural residential | Rural Residential | Appliances | 154 | Yes | Building Energy Efficiency Standards |  | 0% | 38% | 1% | % reduction in energy use | **Description:** This policy tightens energy efficiency standards for the selected component(s) in the selected building type(s). The policy only applies to newly sold components each year (whether for new buildings or replacement of old components of existing buildings). // **Guidance for setting values:** Guidance for Poland is based on observations from the U.S. In "Assessment of Electricity Savings in the U.S. Achievable through New Appliance/Equipment Efficiency Standards and Building Efficiency Codes, 2010-2025" (2011), the Edison Foundation considered a 30% reduction in whole-building energy use (moderate case) and 40-45% (aggressive case) relative to BAU from 2010 to 2025. Similar potentials may exist in Poland, but detailed data are not yet available. | buildings-sector-main.html#eff-stds | building-energy-efficiency-standards.html | Edison Foundation, 2011, "Assessment of Electricity Savings in the U.S. Achievable through New Appliance/Equipment Efficiency Standards and Building Efficiency Codes (2010 - 2025)", http://www.edisonfoundation.net/iei/Documents/IEE_CodesandStandardsAssessment_2010-2025_UPDATE.pdf, Page B-2, Table B-1. | Itron, 2007, "ASSESSMENT OF LONG-TERM ELECTRIC ENERGY EFFICIENCY POTENTIAL IN CALIFORNIA’S RESIDENTIAL SECTOR," http://www.energy.ca.gov/2007publications/CEC-500-2007-002/CEC-500-2007-002.PDF, p.33, Table 5-1
Buildings and Appliances | Building Energy Efficiency Standards | Reduction in E Use Allowed by Component Eff Std | other component | rural residential | Rural Residential | Other Components | 155 | Yes | Building Energy Efficiency Standards |  | 0% | 11% | 1% | % reduction in energy use | **Description:** This policy tightens energy efficiency standards for the selected component(s) in the selected building type(s). The policy only applies to newly sold components each year (whether for new buildings or replacement of old components of existing buildings). // **Guidance for setting values:** Guidance for Poland is based on observations from the U.S. In "Assessment of Electricity Savings in the U.S. Achievable through New Appliance/Equipment Efficiency Standards and Building Efficiency Codes, 2010-2025" (2011), the Edison Foundation considered a 30% reduction in whole-building energy use (moderate case) and 40-45% (aggressive case) relative to BAU from 2010 to 2025. Similar potentials may exist in Poland, but detailed data are not yet available. | buildings-sector-main.html#eff-stds | building-energy-efficiency-standards.html | Edison Foundation, 2011, "Assessment of Electricity Savings in the U.S. Achievable through New Appliance/Equipment Efficiency Standards and Building Efficiency Codes (2010 - 2025)", http://www.edisonfoundation.net/iei/Documents/IEE_CodesandStandardsAssessment_2010-2025_UPDATE.pdf, Page B-2, Table B-1. | Itron, 2007, "ASSESSMENT OF LONG-TERM ELECTRIC ENERGY EFFICIENCY POTENTIAL IN CALIFORNIA’S RESIDENTIAL SECTOR," http://www.energy.ca.gov/2007publications/CEC-500-2007-002/CEC-500-2007-002.PDF, p.33, Table 5-1
Buildings and Appliances | Building Energy Efficiency Standards | Reduction in E Use Allowed by Component Eff Std | heating | commercial | Commercial | Heating | 156 | Yes | Building Energy Efficiency Standards |  | 0% | 60% | 1% | % reduction in energy use | **Description:** This policy tightens energy efficiency standards for the selected component(s) in the selected building type(s). The policy only applies to newly sold components each year (whether for new buildings or replacement of old components of existing buildings). // **Guidance for setting values:** Guidance for Poland is based on observations from the U.S. In "Assessment of Electricity Savings in the U.S. Achievable through New Appliance/Equipment Efficiency Standards and Building Efficiency Codes, 2010-2025" (2011), the Edison Foundation considered a 30% reduction in whole-building energy use (moderate case) and 40-45% (aggressive case) relative to BAU from 2010 to 2025. Similar potentials may exist in Poland, but detailed data are not yet available. | buildings-sector-main.html#eff-stds | building-energy-efficiency-standards.html | Edison Foundation, 2011, "Assessment of Electricity Savings in the U.S. Achievable through New Appliance/Equipment Efficiency Standards and Building Efficiency Codes (2010 - 2025)", http://www.edisonfoundation.net/iei/Documents/IEE_CodesandStandardsAssessment_2010-2025_UPDATE.pdf, Page B-2, Table B-1. | Itron, 2007, "ASSESSMENT OF LONG-TERM ELECTRIC ENERGY EFFICIENCY POTENTIAL IN CALIFORNIA’S RESIDENTIAL SECTOR," http://www.energy.ca.gov/2007publications/CEC-500-2007-002/CEC-500-2007-002.PDF, p.33, Table 5-1
Buildings and Appliances | Building Energy Efficiency Standards | Reduction in E Use Allowed by Component Eff Std | cooling and ventilation | commercial | Commercial | Cooling and Ventilation | 157 | Yes | Building Energy Efficiency Standards |  | 0% | 38% | 1% | % reduction in energy use | **Description:** This policy tightens energy efficiency standards for the selected component(s) in the selected building type(s). The policy only applies to newly sold components each year (whether for new buildings or replacement of old components of existing buildings). // **Guidance for setting values:** Guidance for Poland is based on observations from the U.S. In "Assessment of Electricity Savings in the U.S. Achievable through New Appliance/Equipment Efficiency Standards and Building Efficiency Codes, 2010-2025" (2011), the Edison Foundation considered a 30% reduction in whole-building energy use (moderate case) and 40-45% (aggressive case) relative to BAU from 2010 to 2025. Similar potentials may exist in Poland, but detailed data are not yet available. | buildings-sector-main.html#eff-stds | building-energy-efficiency-standards.html | Edison Foundation, 2011, "Assessment of Electricity Savings in the U.S. Achievable through New Appliance/Equipment Efficiency Standards and Building Efficiency Codes (2010 - 2025)", http://www.edisonfoundation.net/iei/Documents/IEE_CodesandStandardsAssessment_2010-2025_UPDATE.pdf, Page B-2, Table B-1. | Itron, 2007, "ASSESSMENT OF LONG-TERM ELECTRIC ENERGY EFFICIENCY POTENTIAL IN CALIFORNIA’S RESIDENTIAL SECTOR," http://www.energy.ca.gov/2007publications/CEC-500-2007-002/CEC-500-2007-002.PDF, p.33, Table 5-1
Buildings and Appliances | Building Energy Efficiency Standards | Reduction in E Use Allowed by Component Eff Std | envelope | commercial | Commercial | Envelope | 158 | Yes | Building Energy Efficiency Standards |  | 0% | 60% | 1% | % reduction in energy use | **Description:** This policy tightens energy efficiency standards for the selected component(s) in the selected building type(s). The policy only applies to newly sold components each year (whether for new buildings or replacement of old components of existing buildings). // **Guidance for setting values:** Guidance for Poland is based on observations from the U.S. In "Assessment of Electricity Savings in the U.S. Achievable through New Appliance/Equipment Efficiency Standards and Building Efficiency Codes, 2010-2025" (2011), the Edison Foundation considered a 30% reduction in whole-building energy use (moderate case) and 40-45% (aggressive case) relative to BAU from 2010 to 2025. Similar potentials may exist in Poland, but detailed data are not yet available. | buildings-sector-main.html#eff-stds | building-energy-efficiency-standards.html | Edison Foundation, 2011, "Assessment of Electricity Savings in the U.S. Achievable through New Appliance/Equipment Efficiency Standards and Building Efficiency Codes (2010 - 2025)", http://www.edisonfoundation.net/iei/Documents/IEE_CodesandStandardsAssessment_2010-2025_UPDATE.pdf, Page B-2, Table B-1. | Itron, 2007, "ASSESSMENT OF LONG-TERM ELECTRIC ENERGY EFFICIENCY POTENTIAL IN CALIFORNIA’S RESIDENTIAL SECTOR," http://www.energy.ca.gov/2007publications/CEC-500-2007-002/CEC-500-2007-002.PDF, p.33, Table 5-1
Buildings and Appliances | Building Energy Efficiency Standards | Reduction in E Use Allowed by Component Eff Std | lighting | commercial | Commercial | Lighting | 159 | Yes | Building Energy Efficiency Standards |  | 0% | 40% | 1% | % reduction in energy use | **Description:** This policy tightens energy efficiency standards for the selected component(s) in the selected building type(s). The policy only applies to newly sold components each year (whether for new buildings or replacement of old components of existing buildings). // **Guidance for setting values:** Guidance for Poland is based on observations from the U.S. In "Assessment of Electricity Savings in the U.S. Achievable through New Appliance/Equipment Efficiency Standards and Building Efficiency Codes, 2010-2025" (2011), the Edison Foundation considered a 30% reduction in whole-building energy use (moderate case) and 40-45% (aggressive case) relative to BAU from 2010 to 2025. Similar potentials may exist in Poland, but detailed data are not yet available. | buildings-sector-main.html#eff-stds | building-energy-efficiency-standards.html | Edison Foundation, 2011, "Assessment of Electricity Savings in the U.S. Achievable through New Appliance/Equipment Efficiency Standards and Building Efficiency Codes (2010 - 2025)", http://www.edisonfoundation.net/iei/Documents/IEE_CodesandStandardsAssessment_2010-2025_UPDATE.pdf, Page B-2, Table B-1. | Itron, 2007, "ASSESSMENT OF LONG-TERM ELECTRIC ENERGY EFFICIENCY POTENTIAL IN CALIFORNIA’S RESIDENTIAL SECTOR," http://www.energy.ca.gov/2007publications/CEC-500-2007-002/CEC-500-2007-002.PDF, p.33, Table 5-1
Buildings and Appliances | Building Energy Efficiency Standards | Reduction in E Use Allowed by Component Eff Std | appliances | commercial | Commercial | Appliances | 160 | Yes | Building Energy Efficiency Standards |  | 0% | 38% | 1% | % reduction in energy use | **Description:** This policy tightens energy efficiency standards for the selected component(s) in the selected building type(s). The policy only applies to newly sold components each year (whether for new buildings or replacement of old components of existing buildings). // **Guidance for setting values:** Guidance for Poland is based on observations from the U.S. In "Assessment of Electricity Savings in the U.S. Achievable through New Appliance/Equipment Efficiency Standards and Building Efficiency Codes, 2010-2025" (2011), the Edison Foundation considered a 30% reduction in whole-building energy use (moderate case) and 40-45% (aggressive case) relative to BAU from 2010 to 2025. Similar potentials may exist in Poland, but detailed data are not yet available. | buildings-sector-main.html#eff-stds | building-energy-efficiency-standards.html | Edison Foundation, 2011, "Assessment of Electricity Savings in the U.S. Achievable through New Appliance/Equipment Efficiency Standards and Building Efficiency Codes (2010 - 2025)", http://www.edisonfoundation.net/iei/Documents/IEE_CodesandStandardsAssessment_2010-2025_UPDATE.pdf, Page B-2, Table B-1. | Itron, 2007, "ASSESSMENT OF LONG-TERM ELECTRIC ENERGY EFFICIENCY POTENTIAL IN CALIFORNIA’S RESIDENTIAL SECTOR," http://www.energy.ca.gov/2007publications/CEC-500-2007-002/CEC-500-2007-002.PDF, p.33, Table 5-1
Buildings and Appliances | Building Energy Efficiency Standards | Reduction in E Use Allowed by Component Eff Std | other component | commercial | Commercial | Other Components | 161 | Yes | Building Energy Efficiency Standards |  | 0% | 11% | 1% | % reduction in energy use | **Description:** This policy tightens energy efficiency standards for the selected component(s) in the selected building type(s). The policy only applies to newly sold components each year (whether for new buildings or replacement of old components of existing buildings). // **Guidance for setting values:** Guidance for Poland is based on observations from the U.S. In "Assessment of Electricity Savings in the U.S. Achievable through New Appliance/Equipment Efficiency Standards and Building Efficiency Codes, 2010-2025" (2011), the Edison Foundation considered a 30% reduction in whole-building energy use (moderate case) and 40-45% (aggressive case) relative to BAU from 2010 to 2025. Similar potentials may exist in Poland, but detailed data are not yet available. | buildings-sector-main.html#eff-stds | building-energy-efficiency-standards.html | Edison Foundation, 2011, "Assessment of Electricity Savings in the U.S. Achievable through New Appliance/Equipment Efficiency Standards and Building Efficiency Codes (2010 - 2025)", http://www.edisonfoundation.net/iei/Documents/IEE_CodesandStandardsAssessment_2010-2025_UPDATE.pdf, Page B-2, Table B-1. | Itron, 2007, "ASSESSMENT OF LONG-TERM ELECTRIC ENERGY EFFICIENCY POTENTIAL IN CALIFORNIA’S RESIDENTIAL SECTOR," http://www.energy.ca.gov/2007publications/CEC-500-2007-002/CEC-500-2007-002.PDF, p.33, Table 5-1
Buildings and Appliances | Contractor Training | Boolean Improved Contractor Edu and Training |  |  |  |  | 19 | No | Contractor Training |  | 0 | 1 | 1 | on/off | **Description:** This policy represents a program to train contractors in energy-efficient products and installation practices. This covers activities such as air sealing, building framing, and choice and application of insulation. This policy affects newly sold building envelope components, which reduce the energy use of heating, cooling, and ventilation systems in buildings by 3.7% (based on a 2006 study from the Energy Center of Wisconsin). | buildings-sector-main.html#contractor-ed | contractor-training.html | none
Buildings and Appliances | Distributed Solar Carve-Out | Min Fraction of Total Elec Demand to be Met by Distributed Solar PV |  |  |  |  | 146 | Yes | Distributed Solar Promotion |  | 0 | 24% | 0.5% | minimum % elec from solar | **Description:** This policy requires at least the specified percentage of total retail electricity demand to be generated by residential and commercial buildings' distributed solar systems (typically rooftop PV). // **Guidance for setting values:** Germany, with a climate similar to that of Poland, attained more than 5% of its electricity from distributed solar PV in 2012. Much higher percentages are likely possible by 2050. | buildings-sector-main.html#solar-carve-out | solar-carve-out.html | MASSACHUSETTS: http://www.mass.gov/eea/energy-utilities-clean-tech/renewable-energy/solar/rps-solar-carve-out/current-status-of-the-rps-solar-carve-out-program.html COLORADO: http://www.seia.org/research-resources/rps-solar-carve-out-colorado | RMI, 2011, "Reinventing Fire Electricity Sector Methodology," http://www.rmi.org/cms/Download.aspx?id=10765&file=Reinventing+Fire+Electricity+Sector+Methodology.pdf&title=Reinventing+Fire+Electricity+Sector+Methodology, Page 11, 2050 Generation by Case
Buildings and Appliances | Distributed Solar Subsidy | Perc Subsidy for Distributed Solar PV Capacity |  |  |  |  | 147 | Yes | Distributed Solar Promotion |  | 0 | 50% | 1% | % of PV system cost | **Description:** This policy causes the government to reimburse building owners for a percentage of the cost of new distributed solar PV capacity that is installed on or around buildings. // **Guidance for setting values:** Poland does not currently offer any subsidy for solar PV systems. Subsidies for PV installations vary across Europe. As an example, Austria offers a subsidy of up to 40% of the installed price of solar systems. | buildings-sector-main.html#distributed-solar-subsidy | distributed-solar-subsidy.html | Department of Energy. Business Energy Investment Tax Credit (ITC). http://energy.gov/savings/business-energy-investment-tax-credit-itc
Buildings and Appliances | Improved Labeling | Boolean Improved Device Labeling |  |  |  |  | 20 | No | Improved Labeling |  | 0 | 1 | 1 | on/off | **Description:** This policy represents a program requiring newly sold heating systems, cooling and ventilation systems, and appliances to feature prominent, well-designed labels highlighting their energy efficiencies. The policy reduces energy consumption of newly sold buiding components of these types by 10%. | buildings-sector-main.html#device-labeling | improved-labeling.html | none
Buildings and Appliances | Increased Retrofitting | Fraction of Commercial Components Replaced Annually due to Retrofitting Policy | heating |  | Heating |  | 21 | Yes | Increased Retrofitting |  | 0% | 3.4% | 0.1% | % of existing building components | **Description:** Each year, the specified percentage of the selected building type(s) that existed at the start of the model run will be retrofit with more efficient heating, cooling, and envelope components. This is in addtion to the retirement and replacement of the selected building type(s) that have lived out their lifetimes. The systems replaced by this policy are assumed to have an efficiency equal to that of the average deployed system and 33% of their useful lives remaining. // **Guidance for setting values:** // **Heating:** Heating systems have a normal lifespan of 19 years, so without this retrofitting policy, 5.3% of these systems retire annually. Setting this policy to 1% will decrease the average lifespan of heating systems to 16 years. // **Cooling and Ventilation:** Cooling and ventilation systems have a normal lifespan of 16 years, so without this retrofitting policy, 6.3% of these systems retire annually. Setting this policy to 1% will decrease the average lifespan of cooling and ventilation systems to 14 years. // **Envelope:** Envelope components have a normal lifespan of 52 years, so without this retrofitting policy, 1.9% of these systems retire annually. Setting this policy to 1% will decrease the average lifespan of envelope components to 34 years. // **Lighting:** Lighting components have a normal lifespan of 9 years, so without this retrofitting policy, 11.1% of these systems retire annually. Setting this policy to 1% will decrease the average lifespan of lighting components to 8 years. // **Appliances:** Appliances have a normal lifespan of 14 years, so without this retrofitting policy, 7.1% of these systems retire annually. Setting this policy to 1% will decrease the average lifespan of appliances to 12 years. // **Other Components:** Other energy-using components have a normal lifespan of 15 years, so without this retrofitting policy, 6.7% of these systems retire annually. Setting this policy to 1% will decrease the average lifespan of other energy-using components to 13 years. | buildings-sector-main.html#retrofitting | increased-retrofitting.html | Calculated from model data; see the relevant variable(s) in the InputData folder for source information. | Hendricks et al., 2009, "Rebuilding America: A National Policy Framework for Investment in Energy Efficiency Retrofits", Center for American Progress, https://cdn.americanprogress.org/wp-content/uploads/issues/2009/08/pdf/rebuilding_america.pdf, P.2
Buildings and Appliances | Increased Retrofitting | Fraction of Commercial Components Replaced Annually due to Retrofitting Policy | cooling and ventilation |  | Cooling and Ventilation |  | 22 | Yes | Increased Retrofitting |  | 0% | 3.4% | 0.1% | % of existing building components | **Description:** Each year, the specified percentage of the selected building type(s) that existed at the start of the model run will be retrofit with more efficient heating, cooling, and envelope components. This is in addtion to the retirement and replacement of the selected building type(s) that have lived out their lifetimes. The systems replaced by this policy are assumed to have an efficiency equal to that of the average deployed system and 33% of their useful lives remaining. // **Guidance for setting values:** // **Heating:** Heating systems have a normal lifespan of 19 years, so without this retrofitting policy, 5.3% of these systems retire annually. Setting this policy to 1% will decrease the average lifespan of heating systems to 16 years. // **Cooling and Ventilation:** Cooling and ventilation systems have a normal lifespan of 16 years, so without this retrofitting policy, 6.3% of these systems retire annually. Setting this policy to 1% will decrease the average lifespan of cooling and ventilation systems to 14 years. // **Envelope:** Envelope components have a normal lifespan of 52 years, so without this retrofitting policy, 1.9% of these systems retire annually. Setting this policy to 1% will decrease the average lifespan of envelope components to 34 years. // **Lighting:** Lighting components have a normal lifespan of 9 years, so without this retrofitting policy, 11.1% of these systems retire annually. Setting this policy to 1% will decrease the average lifespan of lighting components to 8 years. // **Appliances:** Appliances have a normal lifespan of 14 years, so without this retrofitting policy, 7.1% of these systems retire annually. Setting this policy to 1% will decrease the average lifespan of appliances to 12 years. // **Other Components:** Other energy-using components have a normal lifespan of 15 years, so without this retrofitting policy, 6.7% of these systems retire annually. Setting this policy to 1% will decrease the average lifespan of other energy-using components to 13 years. | buildings-sector-main.html#retrofitting | increased-retrofitting.html | Calculated from model data; see the relevant variable(s) in the InputData folder for source information.
Buildings and Appliances | Increased Retrofitting | Fraction of Commercial Components Replaced Annually due to Retrofitting Policy | envelope |  | Envelope |  | 23 | Yes | Increased Retrofitting |  | 0% | 3.4% | 0.1% | % of existing building components | **Description:** Each year, the specified percentage of the selected building type(s) that existed at the start of the model run will be retrofit with more efficient heating, cooling, and envelope components. This is in addtion to the retirement and replacement of the selected building type(s) that have lived out their lifetimes. The systems replaced by this policy are assumed to have an efficiency equal to that of the average deployed system and 33% of their useful lives remaining. // **Guidance for setting values:** // **Heating:** Heating systems have a normal lifespan of 19 years, so without this retrofitting policy, 5.3% of these systems retire annually. Setting this policy to 1% will decrease the average lifespan of heating systems to 16 years. // **Cooling and Ventilation:** Cooling and ventilation systems have a normal lifespan of 16 years, so without this retrofitting policy, 6.3% of these systems retire annually. Setting this policy to 1% will decrease the average lifespan of cooling and ventilation systems to 14 years. // **Envelope:** Envelope components have a normal lifespan of 52 years, so without this retrofitting policy, 1.9% of these systems retire annually. Setting this policy to 1% will decrease the average lifespan of envelope components to 34 years. // **Lighting:** Lighting components have a normal lifespan of 9 years, so without this retrofitting policy, 11.1% of these systems retire annually. Setting this policy to 1% will decrease the average lifespan of lighting components to 8 years. // **Appliances:** Appliances have a normal lifespan of 14 years, so without this retrofitting policy, 7.1% of these systems retire annually. Setting this policy to 1% will decrease the average lifespan of appliances to 12 years. // **Other Components:** Other energy-using components have a normal lifespan of 15 years, so without this retrofitting policy, 6.7% of these systems retire annually. Setting this policy to 1% will decrease the average lifespan of other energy-using components to 13 years. | buildings-sector-main.html#retrofitting | increased-retrofitting.html | Calculated from model data; see the relevant variable(s) in the InputData folder for source information.
Buildings and Appliances | Increased Retrofitting | Fraction of Commercial Components Replaced Annually due to Retrofitting Policy | lighting |  | Lighting |  | 24 | Yes | Increased Retrofitting |  | 0% | 3.4% | 0.1% | % of existing building components | **Description:** Each year, the specified percentage of the selected building type(s) that existed at the start of the model run will be retrofit with more efficient heating, cooling, and envelope components. This is in addtion to the retirement and replacement of the selected building type(s) that have lived out their lifetimes. The systems replaced by this policy are assumed to have an efficiency equal to that of the average deployed system and 33% of their useful lives remaining. // **Guidance for setting values:** // **Heating:** Heating systems have a normal lifespan of 19 years, so without this retrofitting policy, 5.3% of these systems retire annually. Setting this policy to 1% will decrease the average lifespan of heating systems to 16 years. // **Cooling and Ventilation:** Cooling and ventilation systems have a normal lifespan of 16 years, so without this retrofitting policy, 6.3% of these systems retire annually. Setting this policy to 1% will decrease the average lifespan of cooling and ventilation systems to 14 years. // **Envelope:** Envelope components have a normal lifespan of 52 years, so without this retrofitting policy, 1.9% of these systems retire annually. Setting this policy to 1% will decrease the average lifespan of envelope components to 34 years. // **Lighting:** Lighting components have a normal lifespan of 9 years, so without this retrofitting policy, 11.1% of these systems retire annually. Setting this policy to 1% will decrease the average lifespan of lighting components to 8 years. // **Appliances:** Appliances have a normal lifespan of 14 years, so without this retrofitting policy, 7.1% of these systems retire annually. Setting this policy to 1% will decrease the average lifespan of appliances to 12 years. // **Other Components:** Other energy-using components have a normal lifespan of 15 years, so without this retrofitting policy, 6.7% of these systems retire annually. Setting this policy to 1% will decrease the average lifespan of other energy-using components to 13 years. | buildings-sector-main.html#retrofitting | increased-retrofitting.html | Calculated from model data; see the relevant variable(s) in the InputData folder for source information.
Buildings and Appliances | Increased Retrofitting | Fraction of Commercial Components Replaced Annually due to Retrofitting Policy | appliances |  | Appliances |  | 25 | Yes | Increased Retrofitting |  | 0% | 3.4% | 0.1% | % of existing building components | **Description:** Each year, the specified percentage of the selected building type(s) that existed at the start of the model run will be retrofit with more efficient heating, cooling, and envelope components. This is in addtion to the retirement and replacement of the selected building type(s) that have lived out their lifetimes. The systems replaced by this policy are assumed to have an efficiency equal to that of the average deployed system and 33% of their useful lives remaining. // **Guidance for setting values:** // **Heating:** Heating systems have a normal lifespan of 19 years, so without this retrofitting policy, 5.3% of these systems retire annually. Setting this policy to 1% will decrease the average lifespan of heating systems to 16 years. // **Cooling and Ventilation:** Cooling and ventilation systems have a normal lifespan of 16 years, so without this retrofitting policy, 6.3% of these systems retire annually. Setting this policy to 1% will decrease the average lifespan of cooling and ventilation systems to 14 years. // **Envelope:** Envelope components have a normal lifespan of 52 years, so without this retrofitting policy, 1.9% of these systems retire annually. Setting this policy to 1% will decrease the average lifespan of envelope components to 34 years. // **Lighting:** Lighting components have a normal lifespan of 9 years, so without this retrofitting policy, 11.1% of these systems retire annually. Setting this policy to 1% will decrease the average lifespan of lighting components to 8 years. // **Appliances:** Appliances have a normal lifespan of 14 years, so without this retrofitting policy, 7.1% of these systems retire annually. Setting this policy to 1% will decrease the average lifespan of appliances to 12 years. // **Other Components:** Other energy-using components have a normal lifespan of 15 years, so without this retrofitting policy, 6.7% of these systems retire annually. Setting this policy to 1% will decrease the average lifespan of other energy-using components to 13 years. | buildings-sector-main.html#retrofitting | increased-retrofitting.html | Calculated from model data; see the relevant variable(s) in the InputData folder for source information.
Buildings and Appliances | Increased Retrofitting | Fraction of Commercial Components Replaced Annually due to Retrofitting Policy | other component |  | Other Components |  | 26 | Yes | Increased Retrofitting |  | 0% | 3.4% | 0.1% | % of existing building components | **Description:** Each year, the specified percentage of the selected building type(s) that existed at the start of the model run will be retrofit with more efficient heating, cooling, and envelope components. This is in addtion to the retirement and replacement of the selected building type(s) that have lived out their lifetimes. The systems replaced by this policy are assumed to have an efficiency equal to that of the average deployed system and 33% of their useful lives remaining. // **Guidance for setting values:** // **Heating:** Heating systems have a normal lifespan of 19 years, so without this retrofitting policy, 5.3% of these systems retire annually. Setting this policy to 1% will decrease the average lifespan of heating systems to 16 years. // **Cooling and Ventilation:** Cooling and ventilation systems have a normal lifespan of 16 years, so without this retrofitting policy, 6.3% of these systems retire annually. Setting this policy to 1% will decrease the average lifespan of cooling and ventilation systems to 14 years. // **Envelope:** Envelope components have a normal lifespan of 52 years, so without this retrofitting policy, 1.9% of these systems retire annually. Setting this policy to 1% will decrease the average lifespan of envelope components to 34 years. // **Lighting:** Lighting components have a normal lifespan of 9 years, so without this retrofitting policy, 11.1% of these systems retire annually. Setting this policy to 1% will decrease the average lifespan of lighting components to 8 years. // **Appliances:** Appliances have a normal lifespan of 14 years, so without this retrofitting policy, 7.1% of these systems retire annually. Setting this policy to 1% will decrease the average lifespan of appliances to 12 years. // **Other Components:** Other energy-using components have a normal lifespan of 15 years, so without this retrofitting policy, 6.7% of these systems retire annually. Setting this policy to 1% will decrease the average lifespan of other energy-using components to 13 years. | buildings-sector-main.html#retrofitting | increased-retrofitting.html | Calculated from model data; see the relevant variable(s) in the InputData folder for source information.
Buildings and Appliances | Rebate for Efficient Products | Boolean Rebate Program for Efficient Components | heating |  | Heating |  | 27 | Yes | Rebate for Efficient Products |  | 0 | 1 | 1 | on/off | **Description:** This policy represents a modest rebate paid to customers who purchase energy-efficient building equipment of the selected type(s). Typical rebate amounts represented by this policy are $50-100 (200-400zł) for a clothes washer and $25-50 (100-200zł) for a dishwasher or refrigerator. | buildings-sector-main.html#rebate | rebate-for-efficient-products.html | none
Buildings and Appliances | Rebate for Efficient Products | Boolean Rebate Program for Efficient Components | cooling and ventilation |  | Cooling and Ventilation |  | 28 | Yes | Rebate for Efficient Products |  | 0 | 1 | 1 | on/off | **Description:** This policy represents a modest rebate paid to customers who purchase energy-efficient building equipment of the selected type(s). Typical rebate amounts represented by this policy are $50-100 (200-400zł) for a clothes washer and $25-50 (100-200zł) for a dishwasher or refrigerator. | buildings-sector-main.html#rebate | rebate-for-efficient-products.html | none
Buildings and Appliances | Rebate for Efficient Products | Boolean Rebate Program for Efficient Components | envelope |  | Envelope |  |  | No | Rebate for Efficient Products | [5 empty] | **Description:** This policy represents a modest rebate paid to customers who purchase energy-efficient building equipment of the selected type(s). Typical rebate amounts represented by this policy are $50-100 (200-400zł) for a clothes washer and $25-50 (100-200zł) for a dishwasher or refrigerator.
Buildings and Appliances | Rebate for Efficient Products | Boolean Rebate Program for Efficient Components | lighting |  | Lighting |  |  | No | Rebate for Efficient Products | [5 empty] | **Description:** This policy represents a modest rebate paid to customers who purchase energy-efficient building equipment of the selected type(s). Typical rebate amounts represented by this policy are $50-100 (200-400zł) for a clothes washer and $25-50 (100-200zł) for a dishwasher or refrigerator.
Buildings and Appliances | Rebate for Efficient Products | Boolean Rebate Program for Efficient Components | appliances |  | Appliances |  | 29 | Yes | Rebate for Efficient Products |  | 0 | 1 | 1 | on/off | **Description:** This policy represents a modest rebate paid to customers who purchase energy-efficient building equipment of the selected type(s). Typical rebate amounts represented by this policy are $50-100 (200-400zł) for a clothes washer and $25-50 (100-200zł) for a dishwasher or refrigerator. | buildings-sector-main.html#rebate | rebate-for-efficient-products.html | none
Buildings and Appliances | Rebate for Efficient Products | Boolean Rebate Program for Efficient Components | other component |  | Other Components |  |  | No | Rebate for Efficient Products | [5 empty] | **Description:** This policy represents a modest rebate paid to customers who purchase energy-efficient building equipment of the selected type(s). Typical rebate amounts represented by this policy are $50-100 (200-400zł) for a clothes washer and $25-50 (100-200zł) for a dishwasher or refrigerator.
Electricity Supply | Ban New Power Plants | Boolean Ban New Power Plants | hard coal es |  | Hard Coal |  | 167 | Yes | Ban New Power Plants |  | 0 | 1 | 1 | on/off | **Description:** This policy prevents new capacity of the selected type(s) from being built or deployed. | electricity-sector-main.html#ban | ban-new-capacity.html
Electricity Supply | Ban New Power Plants | Boolean Ban New Power Plants | natural gas nonpeaker es |  | Natural Gas Nonpeaker |  | 168 | Yes | Ban New Power Plants |  | 0 | 1 | 1 | on/off | **Description:** This policy prevents new capacity of the selected type(s) from being built or deployed. | electricity-sector-main.html#ban | ban-new-capacity.html
Electricity Supply | Ban New Power Plants | Boolean Ban New Power Plants | nuclear es |  | Nuclear |  | 169 | Yes | Ban New Power Plants |  | 0 | 1 | 1 | on/off | **Description:** This policy prevents new capacity of the selected type(s) from being built or deployed. | electricity-sector-main.html#ban | ban-new-capacity.html
Electricity Supply | Ban New Power Plants | Boolean Ban New Power Plants | hydro es |  | Hydro |  | 170 | Yes | Ban New Power Plants |  | 0 | 1 | 1 | on/off | **Description:** This policy prevents new capacity of the selected type(s) from being built or deployed. | electricity-sector-main.html#ban | ban-new-capacity.html
Electricity Supply | Ban New Power Plants | Boolean Ban New Power Plants | onshore wind es |  | Onshore Wind |  |  | No | Ban New Power Plants | [5 empty] | **Description:** This policy prevents new capacity of the selected type(s) from being built or deployed.
Electricity Supply | Ban New Power Plants | Boolean Ban New Power Plants | solar PV es |  | Solar PV |  |  | No | Ban New Power Plants | [5 empty] | **Description:** This policy prevents new capacity of the selected type(s) from being built or deployed.
Electricity Supply | Ban New Power Plants | Boolean Ban New Power Plants | solar thermal es |  | Solar Thermal |  |  | No | Ban New Power Plants | [5 empty] | **Description:** This policy prevents new capacity of the selected type(s) from being built or deployed.
Electricity Supply | Ban New Power Plants | Boolean Ban New Power Plants | biomass es |  | Biomass |  | 185 | Yes | Ban New Power Plants |  | 0 | 1 | 1 | on/off | **Description:** This policy prevents new capacity of the selected type(s) from being built or deployed. | electricity-sector-main.html#ban | ban-new-capacity.html
Electricity Supply | Ban New Power Plants | Boolean Ban New Power Plants | petroleum es |  | Petroleum |  |  | No | Ban New Power Plants | [5 empty] | **Description:** This policy prevents new capacity of the selected type(s) from being built or deployed.
Electricity Supply | Ban New Power Plants | Boolean Ban New Power Plants | natural gas peaker es |  | Natural Gas Peaker |  |  | No | Ban New Power Plants | [5 empty] | **Description:** This policy prevents new capacity of the selected type(s) from being built or deployed.
Electricity Supply | Ban New Power Plants | Boolean Ban New Power Plants | lignite es |  | Lignite |  |  | No | Ban New Power Plants |  | 0 | 1 | 1 | on/off | **Description:** This policy prevents new capacity of the selected type(s) from being built or deployed. | electricity-sector-main.html#ban | ban-new-capacity.html
Electricity Supply | Ban New Power Plants | Boolean Ban New Power Plants | offshore wind es |  | Offshore Wind |  |  | No | Ban New Power Plants | [5 empty] | **Description:** This policy prevents new capacity of the selected type(s) from being built or deployed.
Electricity Supply | Change Electricity Exports | Percent Change in Electricity Exports |  |  |  |  | 148 | Yes | Electricity Imports and Exports |  | -50% | 100% | 2% | % change in exports | **Description:** This policy increases or decreases the amount of electricity exported from Poland to the Czech Republic, Germany, Sweden, Slovakia, Belarus, and Ukraine. It does not cause the construction or removal of transmission lines linking these countries. // **Guidance for setting values:** From 2011-2015, electricity exports from Poland grew by 23%. | electricity-sector-main.html#elec-exports | electricity-imports-exports.html | Energy Information Administation. 2016. Electric Power Annual. Table 2.13.
Electricity Supply | Change Electricity Imports | Percent Change in Electricity Imports |  |  |  |  | 149 | Yes | Electricity Imports and Exports |  | -50% | 100% | 2% | % change in imports | **Description:** This policy increases or decreases the amount of electricity imported to Poland from the Czech Republic, Germany, Sweden, Slovakia, Belarus, and Ukraine. It does not cause the construction or removal of transmission lines linking these countries. // **Guidance for setting values:** From 2011-2015, electricity imports into Poland grew by 108%. | electricity-sector-main.html#elec-imports | electricity-imports-exports.html | Energy Information Administation. 2016. Electric Power Annual. Table 2.13.
Electricity Supply | Non BAU Guaranteed Dispatch | Boolean Use Non BAU Guaranteed Dispatch Settings | [5 empty] | No | Non BAU Guaranteed Dispatch | [5 empty] | 0
Electricity Supply | Demand Response | Fraction of Additional Demand Response Potential Achieved |  |  |  |  | 30 | Yes | Demand Response |  | 0% | 100% | 1% | % of potential achieved | **Description:** This policy represents regulations that cause more demand response (DR) capacity to be added to the electric grid. Demand response provides flexibility that allows for the integration of more wind and solar PV, if the electricity system is flexibility-constrained. // **Guidance for setting values:** A 100% setting provides for an additional 1.5 GW of demand response capacity in 2050 (on top of a BAU quantity of 1 GW). | electricity-sector-main.html#dr | demand-response.html | Calculated from model data; see the relevant variable(s) in the InputData folder for source information.
Electricity Supply | Early Retirement of Power Plants | Annual Additional Capacity Retired due to Early Retirement Policy | hard coal es |  | Hard Coal |  | 31 | Yes | Early Retirement of Power Plants |  | 0 | 1500 | 20 | MW/year | **Description:** This policy causes the specified quantity of otherwise non-retiring capacity of the selected type(s) to be retired each year. | electricity-sector-main.html#early-ret | early-retirement-of-power-plants.html
Electricity Supply | Early Retirement of Power Plants | Annual Additional Capacity Retired due to Early Retirement Policy | natural gas nonpeaker es |  | Natural Gas Nonpeaker |  |  | No | Early Retirement of Power Plants | [5 empty] | **Description:** This policy causes the specified quantity of otherwise non-retiring capacity of the selected type(s) to be retired each year.
Electricity Supply | Early Retirement of Power Plants | Annual Additional Capacity Retired due to Early Retirement Policy | nuclear es |  | Nuclear |  | 32 | No | Early Retirement of Power Plants |  | 0 | 1500 | 20 | MW/year | **Description:** This policy causes the specified quantity of otherwise non-retiring capacity of the selected type(s) to be retired each year. | electricity-sector-main.html#early-ret | early-retirement-of-power-plants.html | Calculated from model data; see the relevant variable(s) in the InputData folder for source information.
Electricity Supply | Early Retirement of Power Plants | Annual Additional Capacity Retired due to Early Retirement Policy | hydro es |  | Hydro |  |  | No | Early Retirement of Power Plants | [5 empty] | **Description:** This policy causes the specified quantity of otherwise non-retiring capacity of the selected type(s) to be retired each year.
Electricity Supply | Early Retirement of Power Plants | Annual Additional Capacity Retired due to Early Retirement Policy | onshore wind es |  | Onshore Wind |  |  | No | Early Retirement of Power Plants | [5 empty] | **Description:** This policy causes the specified quantity of otherwise non-retiring capacity of the selected type(s) to be retired each year.
Electricity Supply | Early Retirement of Power Plants | Annual Additional Capacity Retired due to Early Retirement Policy | solar PV es |  | Solar PV |  |  | No | Early Retirement of Power Plants | [5 empty] | **Description:** This policy causes the specified quantity of otherwise non-retiring capacity of the selected type(s) to be retired each year.
Electricity Supply | Early Retirement of Power Plants | Annual Additional Capacity Retired due to Early Retirement Policy | solar thermal es |  | Solar Thermal |  |  | No | Early Retirement of Power Plants | [5 empty] | **Description:** This policy causes the specified quantity of otherwise non-retiring capacity of the selected type(s) to be retired each year.
Electricity Supply | Early Retirement of Power Plants | Annual Additional Capacity Retired due to Early Retirement Policy | biomass es |  | Biomass |  |  | No | Early Retirement of Power Plants | [5 empty] | **Description:** This policy causes the specified quantity of otherwise non-retiring capacity of the selected type(s) to be retired each year.
Electricity Supply | Early Retirement of Power Plants | Annual Additional Capacity Retired due to Early Retirement Policy | petroleum es |  | Petroleum |  |  | No | Early Retirement of Power Plants | [5 empty] | **Description:** This policy causes the specified quantity of otherwise non-retiring capacity of the selected type(s) to be retired each year.
Electricity Supply | Early Retirement of Power Plants | Annual Additional Capacity Retired due to Early Retirement Policy | natural gas peaker es |  | Natural Gas Peaker |  |  | No | Early Retirement of Power Plants | [5 empty] | **Description:** This policy causes the specified quantity of otherwise non-retiring capacity of the selected type(s) to be retired each year.
Electricity Supply | Early Retirement of Power Plants | Annual Additional Capacity Retired due to Early Retirement Policy | lignite es |  | Lignite |  | 186 | Yes | Early Retirement of Power Plants |  | 0 | 1500 | 20 | MW/year | **Description:** This policy causes the specified quantity of otherwise non-retiring capacity of the selected type(s) to be retired each year. | electricity-sector-main.html#early-ret | early-retirement-of-power-plants.html
Electricity Supply | Early Retirement of Power Plants | Annual Additional Capacity Retired due to Early Retirement Policy | offshore wind es |  | Offshore Wind |  |  | No | Early Retirement of Power Plants | [5 empty] | **Description:** This policy causes the specified quantity of otherwise non-retiring capacity of the selected type(s) to be retired each year.
Electricity Supply | Grid-Scale Electricity Storage | Additional Battery Storage Annual Growth Percentage |  |  |  |  | 33 | Yes | Grid-Scale Electricity Storage |  | 0% | 16% | 0.5% | % annual growth | **Description:** This policy causes grid-scale electricity storage from chemical batteries to grow at the specified percentage, annually, above the amount predicted in the BAU Scenario. // **Guidance for setting values:** In the BAU case, Poland's installed battery capacity reaches 0.2 GW in 2050. A policy setting of 16% increases this amount to 32.6 GW in 2050. | electricity-sector-main.html#storage | grid-scale-electricity-storage.html | National Renewable Energy Laboratory, 2014, Renewable Electricity Futures Scenario Viewer, http://www.nrel.gov/analysis/re_futures/data_viewer/# 80% RE-ITI (2014) scenario | National Renewable Energy Laboratory, 2014, Renewable Electricity Futures Scenario Viewer, http://www.nrel.gov/analysis/re_futures/data_viewer/# 80% RE-ITI (2014) scenario
Electricity Supply | Increase Transmission | Percentage Increase in Transmission Capacity vs BAU |  |  |  |  | 34 | Yes | Increase Transmission |  | 0% | 113% | 1% | % increase in transmission capacity | **Description:** This policy causes additional transmission capacity to be built relative to the BAU case. Transmission increases the flexibility of the grid, allowing for the integration of more wind and solar PV, if the electricity system is flexibility-constrained. // **Guidance for setting values:** In the BAU case, there is no forecast increase in transmission capacity within Poland. | electricity-sector-main.html#transmission | increase-transmission.html | National Renewable Energy Laboratory, 2014, Renewable Electricity Futures (Vol. 1), http://www.nrel.gov/docs/fy12osti/52409-1.pdf, Page xli, Figure ES-8, 80% RE scenario. | National Renewable Energy Laboratory, 2014, Renewable Electricity Futures (Vol. 1), http://www.nrel.gov/docs/fy12osti/52409-1.pdf, Page 2-10, 90% RE scenario.
Electricity Supply | Non BAU Mandated Capacity Construction | Boolean Use Non BAU Mandated Capacity Construction Schedule | [5 empty] | No | Non BAU Mandated Capacity Construction | [5 empty] | 0
Electricity Supply | Non BAU RPS Qualifying Resources | Boolean Use Non BAU RPS Qualifying Resource Definitions | [5 empty] | No | Non BAU RPS Qualifying Resources | [5 empty] | 0
Electricity Supply | Plant Lifetime Extension | Generation Capacity Lifetime Extension | hard coal es |  | Hard Coal |  |  | No | Plant Lifetime Extension | [5 empty] | 0
Electricity Supply | Plant Lifetime Extension | Generation Capacity Lifetime Extension | natural gas nonpeaker es |  | Natural Gas |  |  | No | Plant Lifetime Extension | [5 empty] | 0
Electricity Supply | Plant Lifetime Extension | Generation Capacity Lifetime Extension | nuclear es |  | Nuclear |  | 35 | No | Plant Lifetime Extension |  | 0% | 20 | 1 | year(s) | 0 | electricity-sector-main.html#life-ext | plant-lifetime-extension.html | U.S. Energy Information Administration, 2014, "Almost all U.S. nuclear plants require life extension past 60 years to operate beyond 2050", http://www.eia.gov/todayinenergy/detail.cfm?id=19091. | U.S. Energy Information Administration, 2014, "Almost all U.S. nuclear plants require life extension past 60 years to operate beyond 2050", http://www.eia.gov/todayinenergy/detail.cfm?id=19091.
Electricity Supply | Plant Lifetime Extension | Generation Capacity Lifetime Extension | hydro es |  | Hydro |  |  | No | Plant Lifetime Extension | [5 empty] | 0
Electricity Supply | Plant Lifetime Extension | Generation Capacity Lifetime Extension | onshore wind es |  | Onshore Wind |  |  | No | Plant Lifetime Extension | [5 empty] | 0
Electricity Supply | Plant Lifetime Extension | Generation Capacity Lifetime Extension | solar PV es |  | Solar PV |  |  | No | Plant Lifetime Extension | [5 empty] | 0
Electricity Supply | Plant Lifetime Extension | Generation Capacity Lifetime Extension | solar thermal es |  | Solar Thermal |  |  | No | Plant Lifetime Extension | [5 empty] | 0
Electricity Supply | Plant Lifetime Extension | Generation Capacity Lifetime Extension | biomass es |  | Biomass |  |  | No | Plant Lifetime Extension | [5 empty] | 0
Electricity Supply | Plant Lifetime Extension | Generation Capacity Lifetime Extension | lignite es |  | Lignite |  |  | No | Plant Lifetime Extension | [5 empty] | 0
Electricity Supply | Plant Lifetime Extension | Generation Capacity Lifetime Extension | offshore wind es |  | Offshore Wind |  |  | No | Plant Lifetime Extension | [5 empty] | 0
Electricity Supply | Reduce Plant Downtime | Percentage Reduction in Plant Downtime | hard coal es | preexisting retiring |  |  |  | No | Reduce Plant Downtime | [5 empty] | **Description:** This policy specifies the reduction in downtime (time spent not generating power) for plants of the selected type(s) that exist at the start of the model run. This policy increases these plants' target capacity factors, but it does not force them to be dispatched if it would be uneconomical to do so. // **Guidance for setting values:** // **New Onshore Wind:** Availability of wind cannot be changed by policy, so the main method of increasing capacity factor is technological improvement of wind turbines. The National Renewable Energy Laboratory estimates that "near-future" wind technology could increase capacity factors by about 10 percentage points. The average capacity factor of new turbines in the BAU case is roughly 25%, so an improvement to 35% might be represented as a 13% setting of this policy lever. // **New Solar PV:** Availability of sunlight cannot be changed by policy, so the main method of improvement is increasing the efficiency of solar cells. Typical crystalline silicon cells today have efficiencies of 20-25%, while today's best multi-junction cells (used primarily in concentrator PV and aerospace applications) have efficiencies of 40-45%. If the typical cells installed in 2050 will have efficiencies similar to today's best multi-junction cells, this might be represented as a 25% setting of this policy lever. // **New Offshore Wind:** Availability of wind cannot be changed by policy, so the main method of increasing capacity factor is technological improvement of wind turbines. The National Renewable Energy Laboratory estimates that "near-future" wind technology could increase capacity factors by about 10 percentage points. (This figure refers to onshore wind, but improvement potential for offshore wind technology may be similar.) The average capacity factor of new offshore turbines in the BAU case is roughly 41%, so an improvement to 51% might be represented as a 17% setting of this policy lever.
Electricity Supply | Reduce Plant Downtime | Percentage Reduction in Plant Downtime | hard coal es | preexisting nonretiring |  |  |  | No | Reduce Plant Downtime | [5 empty] | **Description:** This policy specifies the reduction in downtime (time spent not generating power) for plants of the selected type(s) that exist at the start of the model run. This policy increases these plants' target capacity factors, but it does not force them to be dispatched if it would be uneconomical to do so. // **Guidance for setting values:** // **New Onshore Wind:** Availability of wind cannot be changed by policy, so the main method of increasing capacity factor is technological improvement of wind turbines. The National Renewable Energy Laboratory estimates that "near-future" wind technology could increase capacity factors by about 10 percentage points. The average capacity factor of new turbines in the BAU case is roughly 25%, so an improvement to 35% might be represented as a 13% setting of this policy lever. // **New Solar PV:** Availability of sunlight cannot be changed by policy, so the main method of improvement is increasing the efficiency of solar cells. Typical crystalline silicon cells today have efficiencies of 20-25%, while today's best multi-junction cells (used primarily in concentrator PV and aerospace applications) have efficiencies of 40-45%. If the typical cells installed in 2050 will have efficiencies similar to today's best multi-junction cells, this might be represented as a 25% setting of this policy lever. // **New Offshore Wind:** Availability of wind cannot be changed by policy, so the main method of increasing capacity factor is technological improvement of wind turbines. The National Renewable Energy Laboratory estimates that "near-future" wind technology could increase capacity factors by about 10 percentage points. (This figure refers to onshore wind, but improvement potential for offshore wind technology may be similar.) The average capacity factor of new offshore turbines in the BAU case is roughly 41%, so an improvement to 51% might be represented as a 17% setting of this policy lever.
Electricity Supply | Reduce Plant Downtime | Percentage Reduction in Plant Downtime | hard coal es | newly built |  |  |  | No | Reduce Plant Downtime | [5 empty] | **Description:** This policy specifies the reduction in downtime (time spent not generating power) for plants of the selected type(s) that exist at the start of the model run. This policy increases these plants' target capacity factors, but it does not force them to be dispatched if it would be uneconomical to do so. // **Guidance for setting values:** // **New Onshore Wind:** Availability of wind cannot be changed by policy, so the main method of increasing capacity factor is technological improvement of wind turbines. The National Renewable Energy Laboratory estimates that "near-future" wind technology could increase capacity factors by about 10 percentage points. The average capacity factor of new turbines in the BAU case is roughly 25%, so an improvement to 35% might be represented as a 13% setting of this policy lever. // **New Solar PV:** Availability of sunlight cannot be changed by policy, so the main method of improvement is increasing the efficiency of solar cells. Typical crystalline silicon cells today have efficiencies of 20-25%, while today's best multi-junction cells (used primarily in concentrator PV and aerospace applications) have efficiencies of 40-45%. If the typical cells installed in 2050 will have efficiencies similar to today's best multi-junction cells, this might be represented as a 25% setting of this policy lever. // **New Offshore Wind:** Availability of wind cannot be changed by policy, so the main method of increasing capacity factor is technological improvement of wind turbines. The National Renewable Energy Laboratory estimates that "near-future" wind technology could increase capacity factors by about 10 percentage points. (This figure refers to onshore wind, but improvement potential for offshore wind technology may be similar.) The average capacity factor of new offshore turbines in the BAU case is roughly 41%, so an improvement to 51% might be represented as a 17% setting of this policy lever.
Electricity Supply | Reduce Plant Downtime | Percentage Reduction in Plant Downtime | natural gas nonpeaker es | preexisting retiring | Preexisting | Natural Gas Nonpeaker | 141 | No | Reduce Plant Downtime |  | 0% | 60% | 1% | % reduction in downtime | **Description:** This policy specifies the reduction in downtime (time spent not generating power) for plants of the selected type(s) that exist at the start of the model run. This policy increases these plants' target capacity factors, but it does not force them to be dispatched if it would be uneconomical to do so. // **Guidance for setting values:** // **New Onshore Wind:** Availability of wind cannot be changed by policy, so the main method of increasing capacity factor is technological improvement of wind turbines. The National Renewable Energy Laboratory estimates that "near-future" wind technology could increase capacity factors by about 10 percentage points. The average capacity factor of new turbines in the BAU case is roughly 25%, so an improvement to 35% might be represented as a 13% setting of this policy lever. // **New Solar PV:** Availability of sunlight cannot be changed by policy, so the main method of improvement is increasing the efficiency of solar cells. Typical crystalline silicon cells today have efficiencies of 20-25%, while today's best multi-junction cells (used primarily in concentrator PV and aerospace applications) have efficiencies of 40-45%. If the typical cells installed in 2050 will have efficiencies similar to today's best multi-junction cells, this might be represented as a 25% setting of this policy lever. // **New Offshore Wind:** Availability of wind cannot be changed by policy, so the main method of increasing capacity factor is technological improvement of wind turbines. The National Renewable Energy Laboratory estimates that "near-future" wind technology could increase capacity factors by about 10 percentage points. (This figure refers to onshore wind, but improvement potential for offshore wind technology may be similar.) The average capacity factor of new offshore turbines in the BAU case is roughly 41%, so an improvement to 51% might be represented as a 17% setting of this policy lever. | electricity-sector-main#red-downtime | reduce-downtime.html | E&E Publishing. The Clean Power Plan - A Summary. http://www.eenews.net/interactive/clean_power_plan/fact_sheets/rule
Electricity Supply | Reduce Plant Downtime | Percentage Reduction in Plant Downtime | natural gas nonpeaker es | preexisting nonretiring |  |  |  | No | Reduce Plant Downtime | [5 empty] | **Description:** This policy specifies the reduction in downtime (time spent not generating power) for plants of the selected type(s) that exist at the start of the model run. This policy increases these plants' target capacity factors, but it does not force them to be dispatched if it would be uneconomical to do so. // **Guidance for setting values:** // **New Onshore Wind:** Availability of wind cannot be changed by policy, so the main method of increasing capacity factor is technological improvement of wind turbines. The National Renewable Energy Laboratory estimates that "near-future" wind technology could increase capacity factors by about 10 percentage points. The average capacity factor of new turbines in the BAU case is roughly 25%, so an improvement to 35% might be represented as a 13% setting of this policy lever. // **New Solar PV:** Availability of sunlight cannot be changed by policy, so the main method of improvement is increasing the efficiency of solar cells. Typical crystalline silicon cells today have efficiencies of 20-25%, while today's best multi-junction cells (used primarily in concentrator PV and aerospace applications) have efficiencies of 40-45%. If the typical cells installed in 2050 will have efficiencies similar to today's best multi-junction cells, this might be represented as a 25% setting of this policy lever. // **New Offshore Wind:** Availability of wind cannot be changed by policy, so the main method of increasing capacity factor is technological improvement of wind turbines. The National Renewable Energy Laboratory estimates that "near-future" wind technology could increase capacity factors by about 10 percentage points. (This figure refers to onshore wind, but improvement potential for offshore wind technology may be similar.) The average capacity factor of new offshore turbines in the BAU case is roughly 41%, so an improvement to 51% might be represented as a 17% setting of this policy lever.
Electricity Supply | Reduce Plant Downtime | Percentage Reduction in Plant Downtime | natural gas nonpeaker es | newly built |  |  |  | No | Reduce Plant Downtime | [5 empty] | **Description:** This policy specifies the reduction in downtime (time spent not generating power) for plants of the selected type(s) that exist at the start of the model run. This policy increases these plants' target capacity factors, but it does not force them to be dispatched if it would be uneconomical to do so. // **Guidance for setting values:** // **New Onshore Wind:** Availability of wind cannot be changed by policy, so the main method of increasing capacity factor is technological improvement of wind turbines. The National Renewable Energy Laboratory estimates that "near-future" wind technology could increase capacity factors by about 10 percentage points. The average capacity factor of new turbines in the BAU case is roughly 25%, so an improvement to 35% might be represented as a 13% setting of this policy lever. // **New Solar PV:** Availability of sunlight cannot be changed by policy, so the main method of improvement is increasing the efficiency of solar cells. Typical crystalline silicon cells today have efficiencies of 20-25%, while today's best multi-junction cells (used primarily in concentrator PV and aerospace applications) have efficiencies of 40-45%. If the typical cells installed in 2050 will have efficiencies similar to today's best multi-junction cells, this might be represented as a 25% setting of this policy lever. // **New Offshore Wind:** Availability of wind cannot be changed by policy, so the main method of increasing capacity factor is technological improvement of wind turbines. The National Renewable Energy Laboratory estimates that "near-future" wind technology could increase capacity factors by about 10 percentage points. (This figure refers to onshore wind, but improvement potential for offshore wind technology may be similar.) The average capacity factor of new offshore turbines in the BAU case is roughly 41%, so an improvement to 51% might be represented as a 17% setting of this policy lever.
Electricity Supply | Reduce Plant Downtime | Percentage Reduction in Plant Downtime | nuclear es | preexisting retiring |  |  |  | No | Reduce Plant Downtime | [5 empty] | **Description:** This policy specifies the reduction in downtime (time spent not generating power) for plants of the selected type(s) that exist at the start of the model run. This policy increases these plants' target capacity factors, but it does not force them to be dispatched if it would be uneconomical to do so. // **Guidance for setting values:** // **New Onshore Wind:** Availability of wind cannot be changed by policy, so the main method of increasing capacity factor is technological improvement of wind turbines. The National Renewable Energy Laboratory estimates that "near-future" wind technology could increase capacity factors by about 10 percentage points. The average capacity factor of new turbines in the BAU case is roughly 25%, so an improvement to 35% might be represented as a 13% setting of this policy lever. // **New Solar PV:** Availability of sunlight cannot be changed by policy, so the main method of improvement is increasing the efficiency of solar cells. Typical crystalline silicon cells today have efficiencies of 20-25%, while today's best multi-junction cells (used primarily in concentrator PV and aerospace applications) have efficiencies of 40-45%. If the typical cells installed in 2050 will have efficiencies similar to today's best multi-junction cells, this might be represented as a 25% setting of this policy lever. // **New Offshore Wind:** Availability of wind cannot be changed by policy, so the main method of increasing capacity factor is technological improvement of wind turbines. The National Renewable Energy Laboratory estimates that "near-future" wind technology could increase capacity factors by about 10 percentage points. (This figure refers to onshore wind, but improvement potential for offshore wind technology may be similar.) The average capacity factor of new offshore turbines in the BAU case is roughly 41%, so an improvement to 51% might be represented as a 17% setting of this policy lever.
Electricity Supply | Reduce Plant Downtime | Percentage Reduction in Plant Downtime | nuclear es | preexisting nonretiring |  |  |  | No | Reduce Plant Downtime | [5 empty] | **Description:** This policy specifies the reduction in downtime (time spent not generating power) for plants of the selected type(s) that exist at the start of the model run. This policy increases these plants' target capacity factors, but it does not force them to be dispatched if it would be uneconomical to do so. // **Guidance for setting values:** // **New Onshore Wind:** Availability of wind cannot be changed by policy, so the main method of increasing capacity factor is technological improvement of wind turbines. The National Renewable Energy Laboratory estimates that "near-future" wind technology could increase capacity factors by about 10 percentage points. The average capacity factor of new turbines in the BAU case is roughly 25%, so an improvement to 35% might be represented as a 13% setting of this policy lever. // **New Solar PV:** Availability of sunlight cannot be changed by policy, so the main method of improvement is increasing the efficiency of solar cells. Typical crystalline silicon cells today have efficiencies of 20-25%, while today's best multi-junction cells (used primarily in concentrator PV and aerospace applications) have efficiencies of 40-45%. If the typical cells installed in 2050 will have efficiencies similar to today's best multi-junction cells, this might be represented as a 25% setting of this policy lever. // **New Offshore Wind:** Availability of wind cannot be changed by policy, so the main method of increasing capacity factor is technological improvement of wind turbines. The National Renewable Energy Laboratory estimates that "near-future" wind technology could increase capacity factors by about 10 percentage points. (This figure refers to onshore wind, but improvement potential for offshore wind technology may be similar.) The average capacity factor of new offshore turbines in the BAU case is roughly 41%, so an improvement to 51% might be represented as a 17% setting of this policy lever.
Electricity Supply | Reduce Plant Downtime | Percentage Reduction in Plant Downtime | nuclear es | newly built |  |  |  | No | Reduce Plant Downtime | [5 empty] | **Description:** This policy specifies the reduction in downtime (time spent not generating power) for plants of the selected type(s) that exist at the start of the model run. This policy increases these plants' target capacity factors, but it does not force them to be dispatched if it would be uneconomical to do so. // **Guidance for setting values:** // **New Onshore Wind:** Availability of wind cannot be changed by policy, so the main method of increasing capacity factor is technological improvement of wind turbines. The National Renewable Energy Laboratory estimates that "near-future" wind technology could increase capacity factors by about 10 percentage points. The average capacity factor of new turbines in the BAU case is roughly 25%, so an improvement to 35% might be represented as a 13% setting of this policy lever. // **New Solar PV:** Availability of sunlight cannot be changed by policy, so the main method of improvement is increasing the efficiency of solar cells. Typical crystalline silicon cells today have efficiencies of 20-25%, while today's best multi-junction cells (used primarily in concentrator PV and aerospace applications) have efficiencies of 40-45%. If the typical cells installed in 2050 will have efficiencies similar to today's best multi-junction cells, this might be represented as a 25% setting of this policy lever. // **New Offshore Wind:** Availability of wind cannot be changed by policy, so the main method of increasing capacity factor is technological improvement of wind turbines. The National Renewable Energy Laboratory estimates that "near-future" wind technology could increase capacity factors by about 10 percentage points. (This figure refers to onshore wind, but improvement potential for offshore wind technology may be similar.) The average capacity factor of new offshore turbines in the BAU case is roughly 41%, so an improvement to 51% might be represented as a 17% setting of this policy lever.
Electricity Supply | Reduce Plant Downtime | Percentage Reduction in Plant Downtime | hydro es | preexisting retiring |  |  |  | No | Reduce Plant Downtime | [5 empty] | **Description:** This policy specifies the reduction in downtime (time spent not generating power) for plants of the selected type(s) that exist at the start of the model run. This policy increases these plants' target capacity factors, but it does not force them to be dispatched if it would be uneconomical to do so. // **Guidance for setting values:** // **New Onshore Wind:** Availability of wind cannot be changed by policy, so the main method of increasing capacity factor is technological improvement of wind turbines. The National Renewable Energy Laboratory estimates that "near-future" wind technology could increase capacity factors by about 10 percentage points. The average capacity factor of new turbines in the BAU case is roughly 25%, so an improvement to 35% might be represented as a 13% setting of this policy lever. // **New Solar PV:** Availability of sunlight cannot be changed by policy, so the main method of improvement is increasing the efficiency of solar cells. Typical crystalline silicon cells today have efficiencies of 20-25%, while today's best multi-junction cells (used primarily in concentrator PV and aerospace applications) have efficiencies of 40-45%. If the typical cells installed in 2050 will have efficiencies similar to today's best multi-junction cells, this might be represented as a 25% setting of this policy lever. // **New Offshore Wind:** Availability of wind cannot be changed by policy, so the main method of increasing capacity factor is technological improvement of wind turbines. The National Renewable Energy Laboratory estimates that "near-future" wind technology could increase capacity factors by about 10 percentage points. (This figure refers to onshore wind, but improvement potential for offshore wind technology may be similar.) The average capacity factor of new offshore turbines in the BAU case is roughly 41%, so an improvement to 51% might be represented as a 17% setting of this policy lever.
Electricity Supply | Reduce Plant Downtime | Percentage Reduction in Plant Downtime | hydro es | preexisting nonretiring |  |  |  | No | Reduce Plant Downtime | [5 empty] | **Description:** This policy specifies the reduction in downtime (time spent not generating power) for plants of the selected type(s) that exist at the start of the model run. This policy increases these plants' target capacity factors, but it does not force them to be dispatched if it would be uneconomical to do so. // **Guidance for setting values:** // **New Onshore Wind:** Availability of wind cannot be changed by policy, so the main method of increasing capacity factor is technological improvement of wind turbines. The National Renewable Energy Laboratory estimates that "near-future" wind technology could increase capacity factors by about 10 percentage points. The average capacity factor of new turbines in the BAU case is roughly 25%, so an improvement to 35% might be represented as a 13% setting of this policy lever. // **New Solar PV:** Availability of sunlight cannot be changed by policy, so the main method of improvement is increasing the efficiency of solar cells. Typical crystalline silicon cells today have efficiencies of 20-25%, while today's best multi-junction cells (used primarily in concentrator PV and aerospace applications) have efficiencies of 40-45%. If the typical cells installed in 2050 will have efficiencies similar to today's best multi-junction cells, this might be represented as a 25% setting of this policy lever. // **New Offshore Wind:** Availability of wind cannot be changed by policy, so the main method of increasing capacity factor is technological improvement of wind turbines. The National Renewable Energy Laboratory estimates that "near-future" wind technology could increase capacity factors by about 10 percentage points. (This figure refers to onshore wind, but improvement potential for offshore wind technology may be similar.) The average capacity factor of new offshore turbines in the BAU case is roughly 41%, so an improvement to 51% might be represented as a 17% setting of this policy lever.
Electricity Supply | Reduce Plant Downtime | Percentage Reduction in Plant Downtime | hydro es | newly built |  |  |  | No | Reduce Plant Downtime | [5 empty] | **Description:** This policy specifies the reduction in downtime (time spent not generating power) for plants of the selected type(s) that exist at the start of the model run. This policy increases these plants' target capacity factors, but it does not force them to be dispatched if it would be uneconomical to do so. // **Guidance for setting values:** // **New Onshore Wind:** Availability of wind cannot be changed by policy, so the main method of increasing capacity factor is technological improvement of wind turbines. The National Renewable Energy Laboratory estimates that "near-future" wind technology could increase capacity factors by about 10 percentage points. The average capacity factor of new turbines in the BAU case is roughly 25%, so an improvement to 35% might be represented as a 13% setting of this policy lever. // **New Solar PV:** Availability of sunlight cannot be changed by policy, so the main method of improvement is increasing the efficiency of solar cells. Typical crystalline silicon cells today have efficiencies of 20-25%, while today's best multi-junction cells (used primarily in concentrator PV and aerospace applications) have efficiencies of 40-45%. If the typical cells installed in 2050 will have efficiencies similar to today's best multi-junction cells, this might be represented as a 25% setting of this policy lever. // **New Offshore Wind:** Availability of wind cannot be changed by policy, so the main method of increasing capacity factor is technological improvement of wind turbines. The National Renewable Energy Laboratory estimates that "near-future" wind technology could increase capacity factors by about 10 percentage points. (This figure refers to onshore wind, but improvement potential for offshore wind technology may be similar.) The average capacity factor of new offshore turbines in the BAU case is roughly 41%, so an improvement to 51% might be represented as a 17% setting of this policy lever.
Electricity Supply | Reduce Plant Downtime | Percentage Reduction in Plant Downtime | onshore wind es | preexisting retiring |  |  |  | No | Reduce Plant Downtime | [5 empty] | **Description:** This policy specifies the reduction in downtime (time spent not generating power) for plants of the selected type(s) that exist at the start of the model run. This policy increases these plants' target capacity factors, but it does not force them to be dispatched if it would be uneconomical to do so. // **Guidance for setting values:** // **New Onshore Wind:** Availability of wind cannot be changed by policy, so the main method of increasing capacity factor is technological improvement of wind turbines. The National Renewable Energy Laboratory estimates that "near-future" wind technology could increase capacity factors by about 10 percentage points. The average capacity factor of new turbines in the BAU case is roughly 25%, so an improvement to 35% might be represented as a 13% setting of this policy lever. // **New Solar PV:** Availability of sunlight cannot be changed by policy, so the main method of improvement is increasing the efficiency of solar cells. Typical crystalline silicon cells today have efficiencies of 20-25%, while today's best multi-junction cells (used primarily in concentrator PV and aerospace applications) have efficiencies of 40-45%. If the typical cells installed in 2050 will have efficiencies similar to today's best multi-junction cells, this might be represented as a 25% setting of this policy lever. // **New Offshore Wind:** Availability of wind cannot be changed by policy, so the main method of increasing capacity factor is technological improvement of wind turbines. The National Renewable Energy Laboratory estimates that "near-future" wind technology could increase capacity factors by about 10 percentage points. (This figure refers to onshore wind, but improvement potential for offshore wind technology may be similar.) The average capacity factor of new offshore turbines in the BAU case is roughly 41%, so an improvement to 51% might be represented as a 17% setting of this policy lever.
Electricity Supply | Reduce Plant Downtime | Percentage Reduction in Plant Downtime | onshore wind es | preexisting nonretiring |  |  |  | No | Reduce Plant Downtime | [5 empty] | **Description:** This policy specifies the reduction in downtime (time spent not generating power) for plants of the selected type(s) that exist at the start of the model run. This policy increases these plants' target capacity factors, but it does not force them to be dispatched if it would be uneconomical to do so. // **Guidance for setting values:** // **New Onshore Wind:** Availability of wind cannot be changed by policy, so the main method of increasing capacity factor is technological improvement of wind turbines. The National Renewable Energy Laboratory estimates that "near-future" wind technology could increase capacity factors by about 10 percentage points. The average capacity factor of new turbines in the BAU case is roughly 25%, so an improvement to 35% might be represented as a 13% setting of this policy lever. // **New Solar PV:** Availability of sunlight cannot be changed by policy, so the main method of improvement is increasing the efficiency of solar cells. Typical crystalline silicon cells today have efficiencies of 20-25%, while today's best multi-junction cells (used primarily in concentrator PV and aerospace applications) have efficiencies of 40-45%. If the typical cells installed in 2050 will have efficiencies similar to today's best multi-junction cells, this might be represented as a 25% setting of this policy lever. // **New Offshore Wind:** Availability of wind cannot be changed by policy, so the main method of increasing capacity factor is technological improvement of wind turbines. The National Renewable Energy Laboratory estimates that "near-future" wind technology could increase capacity factors by about 10 percentage points. (This figure refers to onshore wind, but improvement potential for offshore wind technology may be similar.) The average capacity factor of new offshore turbines in the BAU case is roughly 41%, so an improvement to 51% might be represented as a 17% setting of this policy lever.
Electricity Supply | Reduce Plant Downtime | Percentage Reduction in Plant Downtime | onshore wind es | newly built | New | Onshore Wind | 143 | Yes | Reduce Plant Downtime |  | 0% | 25% | 1% | % reduction in downtime | **Description:** This policy specifies the reduction in downtime (time spent not generating power) for plants of the selected type(s) that exist at the start of the model run. This policy increases these plants' target capacity factors, but it does not force them to be dispatched if it would be uneconomical to do so. // **Guidance for setting values:** // **New Onshore Wind:** Availability of wind cannot be changed by policy, so the main method of increasing capacity factor is technological improvement of wind turbines. The National Renewable Energy Laboratory estimates that "near-future" wind technology could increase capacity factors by about 10 percentage points. The average capacity factor of new turbines in the BAU case is roughly 25%, so an improvement to 35% might be represented as a 13% setting of this policy lever. // **New Solar PV:** Availability of sunlight cannot be changed by policy, so the main method of improvement is increasing the efficiency of solar cells. Typical crystalline silicon cells today have efficiencies of 20-25%, while today's best multi-junction cells (used primarily in concentrator PV and aerospace applications) have efficiencies of 40-45%. If the typical cells installed in 2050 will have efficiencies similar to today's best multi-junction cells, this might be represented as a 25% setting of this policy lever. // **New Offshore Wind:** Availability of wind cannot be changed by policy, so the main method of increasing capacity factor is technological improvement of wind turbines. The National Renewable Energy Laboratory estimates that "near-future" wind technology could increase capacity factors by about 10 percentage points. (This figure refers to onshore wind, but improvement potential for offshore wind technology may be similar.) The average capacity factor of new offshore turbines in the BAU case is roughly 41%, so an improvement to 51% might be represented as a 17% setting of this policy lever. | electricity-sector-main#red-downtime | reduce-downtime.html | National Renewable Energy Laboratory. United States (48 Contiguous States) Potential Wind Capacity Cumulative Area vs. Gross Capacity Factor. http://apps2.eere.energy.gov/wind/windexchange/pdfs/wind_maps/us_contiguous_wind_potential_chart.pdf
Electricity Supply | Reduce Plant Downtime | Percentage Reduction in Plant Downtime | solar PV es | preexisting retiring |  |  |  | No | Reduce Plant Downtime | [5 empty] | **Description:** This policy specifies the reduction in downtime (time spent not generating power) for plants of the selected type(s) that exist at the start of the model run. This policy increases these plants' target capacity factors, but it does not force them to be dispatched if it would be uneconomical to do so. // **Guidance for setting values:** // **New Onshore Wind:** Availability of wind cannot be changed by policy, so the main method of increasing capacity factor is technological improvement of wind turbines. The National Renewable Energy Laboratory estimates that "near-future" wind technology could increase capacity factors by about 10 percentage points. The average capacity factor of new turbines in the BAU case is roughly 25%, so an improvement to 35% might be represented as a 13% setting of this policy lever. // **New Solar PV:** Availability of sunlight cannot be changed by policy, so the main method of improvement is increasing the efficiency of solar cells. Typical crystalline silicon cells today have efficiencies of 20-25%, while today's best multi-junction cells (used primarily in concentrator PV and aerospace applications) have efficiencies of 40-45%. If the typical cells installed in 2050 will have efficiencies similar to today's best multi-junction cells, this might be represented as a 25% setting of this policy lever. // **New Offshore Wind:** Availability of wind cannot be changed by policy, so the main method of increasing capacity factor is technological improvement of wind turbines. The National Renewable Energy Laboratory estimates that "near-future" wind technology could increase capacity factors by about 10 percentage points. (This figure refers to onshore wind, but improvement potential for offshore wind technology may be similar.) The average capacity factor of new offshore turbines in the BAU case is roughly 41%, so an improvement to 51% might be represented as a 17% setting of this policy lever.
Electricity Supply | Reduce Plant Downtime | Percentage Reduction in Plant Downtime | solar PV es | preexisting nonretiring |  |  |  | No | Reduce Plant Downtime | [5 empty] | **Description:** This policy specifies the reduction in downtime (time spent not generating power) for plants of the selected type(s) that exist at the start of the model run. This policy increases these plants' target capacity factors, but it does not force them to be dispatched if it would be uneconomical to do so. // **Guidance for setting values:** // **New Onshore Wind:** Availability of wind cannot be changed by policy, so the main method of increasing capacity factor is technological improvement of wind turbines. The National Renewable Energy Laboratory estimates that "near-future" wind technology could increase capacity factors by about 10 percentage points. The average capacity factor of new turbines in the BAU case is roughly 25%, so an improvement to 35% might be represented as a 13% setting of this policy lever. // **New Solar PV:** Availability of sunlight cannot be changed by policy, so the main method of improvement is increasing the efficiency of solar cells. Typical crystalline silicon cells today have efficiencies of 20-25%, while today's best multi-junction cells (used primarily in concentrator PV and aerospace applications) have efficiencies of 40-45%. If the typical cells installed in 2050 will have efficiencies similar to today's best multi-junction cells, this might be represented as a 25% setting of this policy lever. // **New Offshore Wind:** Availability of wind cannot be changed by policy, so the main method of increasing capacity factor is technological improvement of wind turbines. The National Renewable Energy Laboratory estimates that "near-future" wind technology could increase capacity factors by about 10 percentage points. (This figure refers to onshore wind, but improvement potential for offshore wind technology may be similar.) The average capacity factor of new offshore turbines in the BAU case is roughly 41%, so an improvement to 51% might be represented as a 17% setting of this policy lever.
Electricity Supply | Reduce Plant Downtime | Percentage Reduction in Plant Downtime | solar PV es | newly built | New | Solar PV | 144 | Yes | Reduce Plant Downtime |  | 0% | 30% | 1% | % reduction in downtime | **Description:** This policy specifies the reduction in downtime (time spent not generating power) for plants of the selected type(s) that exist at the start of the model run. This policy increases these plants' target capacity factors, but it does not force them to be dispatched if it would be uneconomical to do so. // **Guidance for setting values:** // **New Onshore Wind:** Availability of wind cannot be changed by policy, so the main method of increasing capacity factor is technological improvement of wind turbines. The National Renewable Energy Laboratory estimates that "near-future" wind technology could increase capacity factors by about 10 percentage points. The average capacity factor of new turbines in the BAU case is roughly 25%, so an improvement to 35% might be represented as a 13% setting of this policy lever. // **New Solar PV:** Availability of sunlight cannot be changed by policy, so the main method of improvement is increasing the efficiency of solar cells. Typical crystalline silicon cells today have efficiencies of 20-25%, while today's best multi-junction cells (used primarily in concentrator PV and aerospace applications) have efficiencies of 40-45%. If the typical cells installed in 2050 will have efficiencies similar to today's best multi-junction cells, this might be represented as a 25% setting of this policy lever. // **New Offshore Wind:** Availability of wind cannot be changed by policy, so the main method of increasing capacity factor is technological improvement of wind turbines. The National Renewable Energy Laboratory estimates that "near-future" wind technology could increase capacity factors by about 10 percentage points. (This figure refers to onshore wind, but improvement potential for offshore wind technology may be similar.) The average capacity factor of new offshore turbines in the BAU case is roughly 41%, so an improvement to 51% might be represented as a 17% setting of this policy lever. | electricity-sector-main#red-downtime | reduce-downtime.html | See the discussion of multi-junction solar cells on Wikipedia at https://en.wikipedia.org/wiki/Multi-junction_solar_cell. Also NREL has a useful chart at http://www.nrel.gov/ncpv/images/efficiency_chart.jpg.
Electricity Supply | Reduce Plant Downtime | Percentage Reduction in Plant Downtime | solar thermal es | preexisting retiring |  |  |  | No | Reduce Plant Downtime | [5 empty] | **Description:** This policy specifies the reduction in downtime (time spent not generating power) for plants of the selected type(s) that exist at the start of the model run. This policy increases these plants' target capacity factors, but it does not force them to be dispatched if it would be uneconomical to do so. // **Guidance for setting values:** // **New Onshore Wind:** Availability of wind cannot be changed by policy, so the main method of increasing capacity factor is technological improvement of wind turbines. The National Renewable Energy Laboratory estimates that "near-future" wind technology could increase capacity factors by about 10 percentage points. The average capacity factor of new turbines in the BAU case is roughly 25%, so an improvement to 35% might be represented as a 13% setting of this policy lever. // **New Solar PV:** Availability of sunlight cannot be changed by policy, so the main method of improvement is increasing the efficiency of solar cells. Typical crystalline silicon cells today have efficiencies of 20-25%, while today's best multi-junction cells (used primarily in concentrator PV and aerospace applications) have efficiencies of 40-45%. If the typical cells installed in 2050 will have efficiencies similar to today's best multi-junction cells, this might be represented as a 25% setting of this policy lever. // **New Offshore Wind:** Availability of wind cannot be changed by policy, so the main method of increasing capacity factor is technological improvement of wind turbines. The National Renewable Energy Laboratory estimates that "near-future" wind technology could increase capacity factors by about 10 percentage points. (This figure refers to onshore wind, but improvement potential for offshore wind technology may be similar.) The average capacity factor of new offshore turbines in the BAU case is roughly 41%, so an improvement to 51% might be represented as a 17% setting of this policy lever.
Electricity Supply | Reduce Plant Downtime | Percentage Reduction in Plant Downtime | solar thermal es | preexisting nonretiring |  |  |  | No | Reduce Plant Downtime | [5 empty] | **Description:** This policy specifies the reduction in downtime (time spent not generating power) for plants of the selected type(s) that exist at the start of the model run. This policy increases these plants' target capacity factors, but it does not force them to be dispatched if it would be uneconomical to do so. // **Guidance for setting values:** // **New Onshore Wind:** Availability of wind cannot be changed by policy, so the main method of increasing capacity factor is technological improvement of wind turbines. The National Renewable Energy Laboratory estimates that "near-future" wind technology could increase capacity factors by about 10 percentage points. The average capacity factor of new turbines in the BAU case is roughly 25%, so an improvement to 35% might be represented as a 13% setting of this policy lever. // **New Solar PV:** Availability of sunlight cannot be changed by policy, so the main method of improvement is increasing the efficiency of solar cells. Typical crystalline silicon cells today have efficiencies of 20-25%, while today's best multi-junction cells (used primarily in concentrator PV and aerospace applications) have efficiencies of 40-45%. If the typical cells installed in 2050 will have efficiencies similar to today's best multi-junction cells, this might be represented as a 25% setting of this policy lever. // **New Offshore Wind:** Availability of wind cannot be changed by policy, so the main method of increasing capacity factor is technological improvement of wind turbines. The National Renewable Energy Laboratory estimates that "near-future" wind technology could increase capacity factors by about 10 percentage points. (This figure refers to onshore wind, but improvement potential for offshore wind technology may be similar.) The average capacity factor of new offshore turbines in the BAU case is roughly 41%, so an improvement to 51% might be represented as a 17% setting of this policy lever.
Electricity Supply | Reduce Plant Downtime | Percentage Reduction in Plant Downtime | solar thermal es | newly built |  |  |  | No | Reduce Plant Downtime | [5 empty] | **Description:** This policy specifies the reduction in downtime (time spent not generating power) for plants of the selected type(s) that exist at the start of the model run. This policy increases these plants' target capacity factors, but it does not force them to be dispatched if it would be uneconomical to do so. // **Guidance for setting values:** // **New Onshore Wind:** Availability of wind cannot be changed by policy, so the main method of increasing capacity factor is technological improvement of wind turbines. The National Renewable Energy Laboratory estimates that "near-future" wind technology could increase capacity factors by about 10 percentage points. The average capacity factor of new turbines in the BAU case is roughly 25%, so an improvement to 35% might be represented as a 13% setting of this policy lever. // **New Solar PV:** Availability of sunlight cannot be changed by policy, so the main method of improvement is increasing the efficiency of solar cells. Typical crystalline silicon cells today have efficiencies of 20-25%, while today's best multi-junction cells (used primarily in concentrator PV and aerospace applications) have efficiencies of 40-45%. If the typical cells installed in 2050 will have efficiencies similar to today's best multi-junction cells, this might be represented as a 25% setting of this policy lever. // **New Offshore Wind:** Availability of wind cannot be changed by policy, so the main method of increasing capacity factor is technological improvement of wind turbines. The National Renewable Energy Laboratory estimates that "near-future" wind technology could increase capacity factors by about 10 percentage points. (This figure refers to onshore wind, but improvement potential for offshore wind technology may be similar.) The average capacity factor of new offshore turbines in the BAU case is roughly 41%, so an improvement to 51% might be represented as a 17% setting of this policy lever.
Electricity Supply | Reduce Plant Downtime | Percentage Reduction in Plant Downtime | biomass es | preexisting retiring |  |  |  | No | Reduce Plant Downtime | [5 empty] | **Description:** This policy specifies the reduction in downtime (time spent not generating power) for plants of the selected type(s) that exist at the start of the model run. This policy increases these plants' target capacity factors, but it does not force them to be dispatched if it would be uneconomical to do so. // **Guidance for setting values:** // **New Onshore Wind:** Availability of wind cannot be changed by policy, so the main method of increasing capacity factor is technological improvement of wind turbines. The National Renewable Energy Laboratory estimates that "near-future" wind technology could increase capacity factors by about 10 percentage points. The average capacity factor of new turbines in the BAU case is roughly 25%, so an improvement to 35% might be represented as a 13% setting of this policy lever. // **New Solar PV:** Availability of sunlight cannot be changed by policy, so the main method of improvement is increasing the efficiency of solar cells. Typical crystalline silicon cells today have efficiencies of 20-25%, while today's best multi-junction cells (used primarily in concentrator PV and aerospace applications) have efficiencies of 40-45%. If the typical cells installed in 2050 will have efficiencies similar to today's best multi-junction cells, this might be represented as a 25% setting of this policy lever. // **New Offshore Wind:** Availability of wind cannot be changed by policy, so the main method of increasing capacity factor is technological improvement of wind turbines. The National Renewable Energy Laboratory estimates that "near-future" wind technology could increase capacity factors by about 10 percentage points. (This figure refers to onshore wind, but improvement potential for offshore wind technology may be similar.) The average capacity factor of new offshore turbines in the BAU case is roughly 41%, so an improvement to 51% might be represented as a 17% setting of this policy lever.
Electricity Supply | Reduce Plant Downtime | Percentage Reduction in Plant Downtime | biomass es | preexisting nonretiring |  |  |  | No | Reduce Plant Downtime | [5 empty] | **Description:** This policy specifies the reduction in downtime (time spent not generating power) for plants of the selected type(s) that exist at the start of the model run. This policy increases these plants' target capacity factors, but it does not force them to be dispatched if it would be uneconomical to do so. // **Guidance for setting values:** // **New Onshore Wind:** Availability of wind cannot be changed by policy, so the main method of increasing capacity factor is technological improvement of wind turbines. The National Renewable Energy Laboratory estimates that "near-future" wind technology could increase capacity factors by about 10 percentage points. The average capacity factor of new turbines in the BAU case is roughly 25%, so an improvement to 35% might be represented as a 13% setting of this policy lever. // **New Solar PV:** Availability of sunlight cannot be changed by policy, so the main method of improvement is increasing the efficiency of solar cells. Typical crystalline silicon cells today have efficiencies of 20-25%, while today's best multi-junction cells (used primarily in concentrator PV and aerospace applications) have efficiencies of 40-45%. If the typical cells installed in 2050 will have efficiencies similar to today's best multi-junction cells, this might be represented as a 25% setting of this policy lever. // **New Offshore Wind:** Availability of wind cannot be changed by policy, so the main method of increasing capacity factor is technological improvement of wind turbines. The National Renewable Energy Laboratory estimates that "near-future" wind technology could increase capacity factors by about 10 percentage points. (This figure refers to onshore wind, but improvement potential for offshore wind technology may be similar.) The average capacity factor of new offshore turbines in the BAU case is roughly 41%, so an improvement to 51% might be represented as a 17% setting of this policy lever.
Electricity Supply | Reduce Plant Downtime | Percentage Reduction in Plant Downtime | biomass es | newly built |  |  |  | No | Reduce Plant Downtime | [5 empty] | **Description:** This policy specifies the reduction in downtime (time spent not generating power) for plants of the selected type(s) that exist at the start of the model run. This policy increases these plants' target capacity factors, but it does not force them to be dispatched if it would be uneconomical to do so. // **Guidance for setting values:** // **New Onshore Wind:** Availability of wind cannot be changed by policy, so the main method of increasing capacity factor is technological improvement of wind turbines. The National Renewable Energy Laboratory estimates that "near-future" wind technology could increase capacity factors by about 10 percentage points. The average capacity factor of new turbines in the BAU case is roughly 25%, so an improvement to 35% might be represented as a 13% setting of this policy lever. // **New Solar PV:** Availability of sunlight cannot be changed by policy, so the main method of improvement is increasing the efficiency of solar cells. Typical crystalline silicon cells today have efficiencies of 20-25%, while today's best multi-junction cells (used primarily in concentrator PV and aerospace applications) have efficiencies of 40-45%. If the typical cells installed in 2050 will have efficiencies similar to today's best multi-junction cells, this might be represented as a 25% setting of this policy lever. // **New Offshore Wind:** Availability of wind cannot be changed by policy, so the main method of increasing capacity factor is technological improvement of wind turbines. The National Renewable Energy Laboratory estimates that "near-future" wind technology could increase capacity factors by about 10 percentage points. (This figure refers to onshore wind, but improvement potential for offshore wind technology may be similar.) The average capacity factor of new offshore turbines in the BAU case is roughly 41%, so an improvement to 51% might be represented as a 17% setting of this policy lever.
Electricity Supply | Reduce Plant Downtime | Percentage Reduction in Plant Downtime | petroleum es | preexisting retiring |  |  |  | No | Reduce Plant Downtime | [5 empty] | **Description:** This policy specifies the reduction in downtime (time spent not generating power) for plants of the selected type(s) that exist at the start of the model run. This policy increases these plants' target capacity factors, but it does not force them to be dispatched if it would be uneconomical to do so. // **Guidance for setting values:** // **New Onshore Wind:** Availability of wind cannot be changed by policy, so the main method of increasing capacity factor is technological improvement of wind turbines. The National Renewable Energy Laboratory estimates that "near-future" wind technology could increase capacity factors by about 10 percentage points. The average capacity factor of new turbines in the BAU case is roughly 25%, so an improvement to 35% might be represented as a 13% setting of this policy lever. // **New Solar PV:** Availability of sunlight cannot be changed by policy, so the main method of improvement is increasing the efficiency of solar cells. Typical crystalline silicon cells today have efficiencies of 20-25%, while today's best multi-junction cells (used primarily in concentrator PV and aerospace applications) have efficiencies of 40-45%. If the typical cells installed in 2050 will have efficiencies similar to today's best multi-junction cells, this might be represented as a 25% setting of this policy lever. // **New Offshore Wind:** Availability of wind cannot be changed by policy, so the main method of increasing capacity factor is technological improvement of wind turbines. The National Renewable Energy Laboratory estimates that "near-future" wind technology could increase capacity factors by about 10 percentage points. (This figure refers to onshore wind, but improvement potential for offshore wind technology may be similar.) The average capacity factor of new offshore turbines in the BAU case is roughly 41%, so an improvement to 51% might be represented as a 17% setting of this policy lever.
Electricity Supply | Reduce Plant Downtime | Percentage Reduction in Plant Downtime | petroleum es | preexisting nonretiring |  |  |  | No | Reduce Plant Downtime | [5 empty] | **Description:** This policy specifies the reduction in downtime (time spent not generating power) for plants of the selected type(s) that exist at the start of the model run. This policy increases these plants' target capacity factors, but it does not force them to be dispatched if it would be uneconomical to do so. // **Guidance for setting values:** // **New Onshore Wind:** Availability of wind cannot be changed by policy, so the main method of increasing capacity factor is technological improvement of wind turbines. The National Renewable Energy Laboratory estimates that "near-future" wind technology could increase capacity factors by about 10 percentage points. The average capacity factor of new turbines in the BAU case is roughly 25%, so an improvement to 35% might be represented as a 13% setting of this policy lever. // **New Solar PV:** Availability of sunlight cannot be changed by policy, so the main method of improvement is increasing the efficiency of solar cells. Typical crystalline silicon cells today have efficiencies of 20-25%, while today's best multi-junction cells (used primarily in concentrator PV and aerospace applications) have efficiencies of 40-45%. If the typical cells installed in 2050 will have efficiencies similar to today's best multi-junction cells, this might be represented as a 25% setting of this policy lever. // **New Offshore Wind:** Availability of wind cannot be changed by policy, so the main method of increasing capacity factor is technological improvement of wind turbines. The National Renewable Energy Laboratory estimates that "near-future" wind technology could increase capacity factors by about 10 percentage points. (This figure refers to onshore wind, but improvement potential for offshore wind technology may be similar.) The average capacity factor of new offshore turbines in the BAU case is roughly 41%, so an improvement to 51% might be represented as a 17% setting of this policy lever.
Electricity Supply | Reduce Plant Downtime | Percentage Reduction in Plant Downtime | petroleum es | newly built |  |  |  | No | Reduce Plant Downtime | [5 empty] | **Description:** This policy specifies the reduction in downtime (time spent not generating power) for plants of the selected type(s) that exist at the start of the model run. This policy increases these plants' target capacity factors, but it does not force them to be dispatched if it would be uneconomical to do so. // **Guidance for setting values:** // **New Onshore Wind:** Availability of wind cannot be changed by policy, so the main method of increasing capacity factor is technological improvement of wind turbines. The National Renewable Energy Laboratory estimates that "near-future" wind technology could increase capacity factors by about 10 percentage points. The average capacity factor of new turbines in the BAU case is roughly 25%, so an improvement to 35% might be represented as a 13% setting of this policy lever. // **New Solar PV:** Availability of sunlight cannot be changed by policy, so the main method of improvement is increasing the efficiency of solar cells. Typical crystalline silicon cells today have efficiencies of 20-25%, while today's best multi-junction cells (used primarily in concentrator PV and aerospace applications) have efficiencies of 40-45%. If the typical cells installed in 2050 will have efficiencies similar to today's best multi-junction cells, this might be represented as a 25% setting of this policy lever. // **New Offshore Wind:** Availability of wind cannot be changed by policy, so the main method of increasing capacity factor is technological improvement of wind turbines. The National Renewable Energy Laboratory estimates that "near-future" wind technology could increase capacity factors by about 10 percentage points. (This figure refers to onshore wind, but improvement potential for offshore wind technology may be similar.) The average capacity factor of new offshore turbines in the BAU case is roughly 41%, so an improvement to 51% might be represented as a 17% setting of this policy lever.
Electricity Supply | Reduce Plant Downtime | Percentage Reduction in Plant Downtime | natural gas peaker es | preexisting retiring |  |  |  | No | Reduce Plant Downtime | [5 empty] | **Description:** This policy specifies the reduction in downtime (time spent not generating power) for plants of the selected type(s) that exist at the start of the model run. This policy increases these plants' target capacity factors, but it does not force them to be dispatched if it would be uneconomical to do so. // **Guidance for setting values:** // **New Onshore Wind:** Availability of wind cannot be changed by policy, so the main method of increasing capacity factor is technological improvement of wind turbines. The National Renewable Energy Laboratory estimates that "near-future" wind technology could increase capacity factors by about 10 percentage points. The average capacity factor of new turbines in the BAU case is roughly 25%, so an improvement to 35% might be represented as a 13% setting of this policy lever. // **New Solar PV:** Availability of sunlight cannot be changed by policy, so the main method of improvement is increasing the efficiency of solar cells. Typical crystalline silicon cells today have efficiencies of 20-25%, while today's best multi-junction cells (used primarily in concentrator PV and aerospace applications) have efficiencies of 40-45%. If the typical cells installed in 2050 will have efficiencies similar to today's best multi-junction cells, this might be represented as a 25% setting of this policy lever. // **New Offshore Wind:** Availability of wind cannot be changed by policy, so the main method of increasing capacity factor is technological improvement of wind turbines. The National Renewable Energy Laboratory estimates that "near-future" wind technology could increase capacity factors by about 10 percentage points. (This figure refers to onshore wind, but improvement potential for offshore wind technology may be similar.) The average capacity factor of new offshore turbines in the BAU case is roughly 41%, so an improvement to 51% might be represented as a 17% setting of this policy lever.
Electricity Supply | Reduce Plant Downtime | Percentage Reduction in Plant Downtime | natural gas peaker es | preexisting nonretiring |  |  |  | No | Reduce Plant Downtime | [5 empty] | **Description:** This policy specifies the reduction in downtime (time spent not generating power) for plants of the selected type(s) that exist at the start of the model run. This policy increases these plants' target capacity factors, but it does not force them to be dispatched if it would be uneconomical to do so. // **Guidance for setting values:** // **New Onshore Wind:** Availability of wind cannot be changed by policy, so the main method of increasing capacity factor is technological improvement of wind turbines. The National Renewable Energy Laboratory estimates that "near-future" wind technology could increase capacity factors by about 10 percentage points. The average capacity factor of new turbines in the BAU case is roughly 25%, so an improvement to 35% might be represented as a 13% setting of this policy lever. // **New Solar PV:** Availability of sunlight cannot be changed by policy, so the main method of improvement is increasing the efficiency of solar cells. Typical crystalline silicon cells today have efficiencies of 20-25%, while today's best multi-junction cells (used primarily in concentrator PV and aerospace applications) have efficiencies of 40-45%. If the typical cells installed in 2050 will have efficiencies similar to today's best multi-junction cells, this might be represented as a 25% setting of this policy lever. // **New Offshore Wind:** Availability of wind cannot be changed by policy, so the main method of increasing capacity factor is technological improvement of wind turbines. The National Renewable Energy Laboratory estimates that "near-future" wind technology could increase capacity factors by about 10 percentage points. (This figure refers to onshore wind, but improvement potential for offshore wind technology may be similar.) The average capacity factor of new offshore turbines in the BAU case is roughly 41%, so an improvement to 51% might be represented as a 17% setting of this policy lever.
Electricity Supply | Reduce Plant Downtime | Percentage Reduction in Plant Downtime | natural gas peaker es | newly built |  |  |  | No | Reduce Plant Downtime | [5 empty] | **Description:** This policy specifies the reduction in downtime (time spent not generating power) for plants of the selected type(s) that exist at the start of the model run. This policy increases these plants' target capacity factors, but it does not force them to be dispatched if it would be uneconomical to do so. // **Guidance for setting values:** // **New Onshore Wind:** Availability of wind cannot be changed by policy, so the main method of increasing capacity factor is technological improvement of wind turbines. The National Renewable Energy Laboratory estimates that "near-future" wind technology could increase capacity factors by about 10 percentage points. The average capacity factor of new turbines in the BAU case is roughly 25%, so an improvement to 35% might be represented as a 13% setting of this policy lever. // **New Solar PV:** Availability of sunlight cannot be changed by policy, so the main method of improvement is increasing the efficiency of solar cells. Typical crystalline silicon cells today have efficiencies of 20-25%, while today's best multi-junction cells (used primarily in concentrator PV and aerospace applications) have efficiencies of 40-45%. If the typical cells installed in 2050 will have efficiencies similar to today's best multi-junction cells, this might be represented as a 25% setting of this policy lever. // **New Offshore Wind:** Availability of wind cannot be changed by policy, so the main method of increasing capacity factor is technological improvement of wind turbines. The National Renewable Energy Laboratory estimates that "near-future" wind technology could increase capacity factors by about 10 percentage points. (This figure refers to onshore wind, but improvement potential for offshore wind technology may be similar.) The average capacity factor of new offshore turbines in the BAU case is roughly 41%, so an improvement to 51% might be represented as a 17% setting of this policy lever.
Electricity Supply | Reduce Plant Downtime | Percentage Reduction in Plant Downtime | lignite es | preexisting retiring |  |  |  | No | Reduce Plant Downtime | [5 empty] | **Description:** This policy specifies the reduction in downtime (time spent not generating power) for plants of the selected type(s) that exist at the start of the model run. This policy increases these plants' target capacity factors, but it does not force them to be dispatched if it would be uneconomical to do so. // **Guidance for setting values:** // **New Onshore Wind:** Availability of wind cannot be changed by policy, so the main method of increasing capacity factor is technological improvement of wind turbines. The National Renewable Energy Laboratory estimates that "near-future" wind technology could increase capacity factors by about 10 percentage points. The average capacity factor of new turbines in the BAU case is roughly 25%, so an improvement to 35% might be represented as a 13% setting of this policy lever. // **New Solar PV:** Availability of sunlight cannot be changed by policy, so the main method of improvement is increasing the efficiency of solar cells. Typical crystalline silicon cells today have efficiencies of 20-25%, while today's best multi-junction cells (used primarily in concentrator PV and aerospace applications) have efficiencies of 40-45%. If the typical cells installed in 2050 will have efficiencies similar to today's best multi-junction cells, this might be represented as a 25% setting of this policy lever. // **New Offshore Wind:** Availability of wind cannot be changed by policy, so the main method of increasing capacity factor is technological improvement of wind turbines. The National Renewable Energy Laboratory estimates that "near-future" wind technology could increase capacity factors by about 10 percentage points. (This figure refers to onshore wind, but improvement potential for offshore wind technology may be similar.) The average capacity factor of new offshore turbines in the BAU case is roughly 41%, so an improvement to 51% might be represented as a 17% setting of this policy lever.
Electricity Supply | Reduce Plant Downtime | Percentage Reduction in Plant Downtime | lignite es | preexisting nonretiring |  |  |  | No | Reduce Plant Downtime | [5 empty] | **Description:** This policy specifies the reduction in downtime (time spent not generating power) for plants of the selected type(s) that exist at the start of the model run. This policy increases these plants' target capacity factors, but it does not force them to be dispatched if it would be uneconomical to do so. // **Guidance for setting values:** // **New Onshore Wind:** Availability of wind cannot be changed by policy, so the main method of increasing capacity factor is technological improvement of wind turbines. The National Renewable Energy Laboratory estimates that "near-future" wind technology could increase capacity factors by about 10 percentage points. The average capacity factor of new turbines in the BAU case is roughly 25%, so an improvement to 35% might be represented as a 13% setting of this policy lever. // **New Solar PV:** Availability of sunlight cannot be changed by policy, so the main method of improvement is increasing the efficiency of solar cells. Typical crystalline silicon cells today have efficiencies of 20-25%, while today's best multi-junction cells (used primarily in concentrator PV and aerospace applications) have efficiencies of 40-45%. If the typical cells installed in 2050 will have efficiencies similar to today's best multi-junction cells, this might be represented as a 25% setting of this policy lever. // **New Offshore Wind:** Availability of wind cannot be changed by policy, so the main method of increasing capacity factor is technological improvement of wind turbines. The National Renewable Energy Laboratory estimates that "near-future" wind technology could increase capacity factors by about 10 percentage points. (This figure refers to onshore wind, but improvement potential for offshore wind technology may be similar.) The average capacity factor of new offshore turbines in the BAU case is roughly 41%, so an improvement to 51% might be represented as a 17% setting of this policy lever.
Electricity Supply | Reduce Plant Downtime | Percentage Reduction in Plant Downtime | lignite es | newly built |  |  |  | No | Reduce Plant Downtime | [5 empty] | **Description:** This policy specifies the reduction in downtime (time spent not generating power) for plants of the selected type(s) that exist at the start of the model run. This policy increases these plants' target capacity factors, but it does not force them to be dispatched if it would be uneconomical to do so. // **Guidance for setting values:** // **New Onshore Wind:** Availability of wind cannot be changed by policy, so the main method of increasing capacity factor is technological improvement of wind turbines. The National Renewable Energy Laboratory estimates that "near-future" wind technology could increase capacity factors by about 10 percentage points. The average capacity factor of new turbines in the BAU case is roughly 25%, so an improvement to 35% might be represented as a 13% setting of this policy lever. // **New Solar PV:** Availability of sunlight cannot be changed by policy, so the main method of improvement is increasing the efficiency of solar cells. Typical crystalline silicon cells today have efficiencies of 20-25%, while today's best multi-junction cells (used primarily in concentrator PV and aerospace applications) have efficiencies of 40-45%. If the typical cells installed in 2050 will have efficiencies similar to today's best multi-junction cells, this might be represented as a 25% setting of this policy lever. // **New Offshore Wind:** Availability of wind cannot be changed by policy, so the main method of increasing capacity factor is technological improvement of wind turbines. The National Renewable Energy Laboratory estimates that "near-future" wind technology could increase capacity factors by about 10 percentage points. (This figure refers to onshore wind, but improvement potential for offshore wind technology may be similar.) The average capacity factor of new offshore turbines in the BAU case is roughly 41%, so an improvement to 51% might be represented as a 17% setting of this policy lever.
Electricity Supply | Reduce Plant Downtime | Percentage Reduction in Plant Downtime | offshore wind es | preexisting retiring |  |  |  | No | Reduce Plant Downtime | [5 empty] | **Description:** This policy specifies the reduction in downtime (time spent not generating power) for plants of the selected type(s) that exist at the start of the model run. This policy increases these plants' target capacity factors, but it does not force them to be dispatched if it would be uneconomical to do so. // **Guidance for setting values:** // **New Onshore Wind:** Availability of wind cannot be changed by policy, so the main method of increasing capacity factor is technological improvement of wind turbines. The National Renewable Energy Laboratory estimates that "near-future" wind technology could increase capacity factors by about 10 percentage points. The average capacity factor of new turbines in the BAU case is roughly 25%, so an improvement to 35% might be represented as a 13% setting of this policy lever. // **New Solar PV:** Availability of sunlight cannot be changed by policy, so the main method of improvement is increasing the efficiency of solar cells. Typical crystalline silicon cells today have efficiencies of 20-25%, while today's best multi-junction cells (used primarily in concentrator PV and aerospace applications) have efficiencies of 40-45%. If the typical cells installed in 2050 will have efficiencies similar to today's best multi-junction cells, this might be represented as a 25% setting of this policy lever. // **New Offshore Wind:** Availability of wind cannot be changed by policy, so the main method of increasing capacity factor is technological improvement of wind turbines. The National Renewable Energy Laboratory estimates that "near-future" wind technology could increase capacity factors by about 10 percentage points. (This figure refers to onshore wind, but improvement potential for offshore wind technology may be similar.) The average capacity factor of new offshore turbines in the BAU case is roughly 41%, so an improvement to 51% might be represented as a 17% setting of this policy lever.
Electricity Supply | Reduce Plant Downtime | Percentage Reduction in Plant Downtime | offshore wind es | preexisting nonretiring |  |  |  | No | Reduce Plant Downtime | [5 empty] | **Description:** This policy specifies the reduction in downtime (time spent not generating power) for plants of the selected type(s) that exist at the start of the model run. This policy increases these plants' target capacity factors, but it does not force them to be dispatched if it would be uneconomical to do so. // **Guidance for setting values:** // **New Onshore Wind:** Availability of wind cannot be changed by policy, so the main method of increasing capacity factor is technological improvement of wind turbines. The National Renewable Energy Laboratory estimates that "near-future" wind technology could increase capacity factors by about 10 percentage points. The average capacity factor of new turbines in the BAU case is roughly 25%, so an improvement to 35% might be represented as a 13% setting of this policy lever. // **New Solar PV:** Availability of sunlight cannot be changed by policy, so the main method of improvement is increasing the efficiency of solar cells. Typical crystalline silicon cells today have efficiencies of 20-25%, while today's best multi-junction cells (used primarily in concentrator PV and aerospace applications) have efficiencies of 40-45%. If the typical cells installed in 2050 will have efficiencies similar to today's best multi-junction cells, this might be represented as a 25% setting of this policy lever. // **New Offshore Wind:** Availability of wind cannot be changed by policy, so the main method of increasing capacity factor is technological improvement of wind turbines. The National Renewable Energy Laboratory estimates that "near-future" wind technology could increase capacity factors by about 10 percentage points. (This figure refers to onshore wind, but improvement potential for offshore wind technology may be similar.) The average capacity factor of new offshore turbines in the BAU case is roughly 41%, so an improvement to 51% might be represented as a 17% setting of this policy lever.
Electricity Supply | Reduce Plant Downtime | Percentage Reduction in Plant Downtime | offshore wind es | newly built | New | Offshore Wind | 182 | Yes | Reduce Plant Downtime |  | 0% | 25% | 1% | % reduction in downtime | **Description:** This policy specifies the reduction in downtime (time spent not generating power) for plants of the selected type(s) that exist at the start of the model run. This policy increases these plants' target capacity factors, but it does not force them to be dispatched if it would be uneconomical to do so. // **Guidance for setting values:** // **New Onshore Wind:** Availability of wind cannot be changed by policy, so the main method of increasing capacity factor is technological improvement of wind turbines. The National Renewable Energy Laboratory estimates that "near-future" wind technology could increase capacity factors by about 10 percentage points. The average capacity factor of new turbines in the BAU case is roughly 25%, so an improvement to 35% might be represented as a 13% setting of this policy lever. // **New Solar PV:** Availability of sunlight cannot be changed by policy, so the main method of improvement is increasing the efficiency of solar cells. Typical crystalline silicon cells today have efficiencies of 20-25%, while today's best multi-junction cells (used primarily in concentrator PV and aerospace applications) have efficiencies of 40-45%. If the typical cells installed in 2050 will have efficiencies similar to today's best multi-junction cells, this might be represented as a 25% setting of this policy lever. // **New Offshore Wind:** Availability of wind cannot be changed by policy, so the main method of increasing capacity factor is technological improvement of wind turbines. The National Renewable Energy Laboratory estimates that "near-future" wind technology could increase capacity factors by about 10 percentage points. (This figure refers to onshore wind, but improvement potential for offshore wind technology may be similar.) The average capacity factor of new offshore turbines in the BAU case is roughly 41%, so an improvement to 51% might be represented as a 17% setting of this policy lever. | electricity-sector-main#red-downtime | reduce-downtime.html | National Renewable Energy Laboratory. United States (48 Contiguous States) Potential Wind Capacity Cumulative Area vs. Gross Capacity Factor. http://apps2.eere.energy.gov/wind/windexchange/pdfs/wind_maps/us_contiguous_wind_potential_chart.pdf
Electricity Supply | Reduce Transmission & Distribution Losses | Percentage TnD Losses Avoided |  |  |  |  | 145 | Yes | Reduce T&D Losses |  | 0% | 40% | 1% | % of losses avoided | **Description:** This policy specifies the reduction in transmission and distribution losses that will be achieved by 2050. // **Guidance for setting values:** Poland has transmission and distribution losses of about 6%. Germany, Japan, Finland, and the Netherlands have T&D losses of around 4%. Therefore, a 33% policy setting would cause Poland to match these countries' current level of T&D losses by 2050. | electricity-sector-main#red-tnd-losses | reduce-tnd-losses.html | The World Bank. Electric power transmission and distribution losses (% of output). http://data.worldbank.org/indicator/EG.ELC.LOSS.ZS
Electricity Supply | Renewable Portfolio Standard | Additional Renewable Portfolio Std Percentage |  |  |  |  | 36 | Yes | Renewable Portfolio Standard |  | 0% | 81% | 1% | % of electricity generation | **Description:** This policy specifies an increase in the fraction of potential electricity generation that must come from qualifying renewable sources (wind, solar, and biomass) in 2050. This policy adds to BAU renewable portfolio standards, which rise from 13% in 2015 to 19% in 2020 and remain constant thereafter. // **Guidance for setting values:** In the Energy Policy of Poland until 2030, the government predicts that renewables could make up 25% of Poland's generation capacity by 2030, which would imply a lever setting of 6% (on top of the 19% BAU RPS). That number could be higher by 2050, depending on the European Union's laws. | electricity-sector-main.html#rps | renewable-portfolio-standard.html | White House, 2015, "Fact Sheet: President Obama to Announce Historic Carbon Pollution Standards for Power Plants", https://www.whitehouse.gov/the-press-office/2015/08/03/fact-sheet-president-obama-announce-historic-carbon-pollution-standards.
Electricity Supply | Subsidy for Electricity Production | Subsidy for Elec Production by Fuel | hard coal es |  | Hard Coal |  |  | No | Subsidy for Electricity Production | [5 empty] | **Description:** This policy is a subsidy paid by the government to suppliers of electricity per unit of electricity generated from the selected plant type(s). // **Guidance for setting values:** Renewable energy subsidies, often referred to as feed-in tariffs (FiTs), vary across Europe. For solar PV, Great Britain has a FiT of 0.0073 €/kWh, while Switzerland has a FiT of 0.137 €/kWh. (One Euro equals 4.25 złoty or 1.1 USD.)
Electricity Supply | Subsidy for Electricity Production | Subsidy for Elec Production by Fuel | natural gas nonpeaker es |  | Natural Gas |  |  | No | Subsidy for Electricity Production | [5 empty] | **Description:** This policy is a subsidy paid by the government to suppliers of electricity per unit of electricity generated from the selected plant type(s). // **Guidance for setting values:** Renewable energy subsidies, often referred to as feed-in tariffs (FiTs), vary across Europe. For solar PV, Great Britain has a FiT of 0.0073 €/kWh, while Switzerland has a FiT of 0.137 €/kWh. (One Euro equals 4.25 złoty or 1.1 USD.)
Electricity Supply | Subsidy for Electricity Production | Subsidy for Elec Production by Fuel | nuclear es |  | Nuclear |  | 37 | Yes | Subsidy for Electricity Production |  | 0 | 200 | 2 | złoty/MWh | **Description:** This policy is a subsidy paid by the government to suppliers of electricity per unit of electricity generated from the selected plant type(s). // **Guidance for setting values:** Renewable energy subsidies, often referred to as feed-in tariffs (FiTs), vary across Europe. For solar PV, Great Britain has a FiT of 0.0073 €/kWh, while Switzerland has a FiT of 0.137 €/kWh. (One Euro equals 4.25 złoty or 1.1 USD.) | electricity-sector-main.html#subsidies | subsidy-for-electricity-production.html | PRODUCTION TAX CREDIT: Database of State Incentives for Renewables & Efficiency, 2013, "Renewable Energy Production Tax Credit (PTC)", http://dsireusa.org/incentives/incentive.cfm?Incentive_Code=US13F. STATE-LEVEL INCENTIVES: Energy Information Administration, 2013, "Feed-In Tariffs and similar programs", http://www.eia.gov/electricity/policies/provider_programs.cfm.
Electricity Supply | Subsidy for Electricity Production | Subsidy for Elec Production by Fuel | hydro es |  | Hydro |  |  | No | Subsidy for Electricity Production | [5 empty] | **Description:** This policy is a subsidy paid by the government to suppliers of electricity per unit of electricity generated from the selected plant type(s). // **Guidance for setting values:** Renewable energy subsidies, often referred to as feed-in tariffs (FiTs), vary across Europe. For solar PV, Great Britain has a FiT of 0.0073 €/kWh, while Switzerland has a FiT of 0.137 €/kWh. (One Euro equals 4.25 złoty or 1.1 USD.)
Electricity Supply | Subsidy for Electricity Production | Subsidy for Elec Production by Fuel | onshore wind es |  | Onshore Wind |  | 39 | Yes | Subsidy for Electricity Production |  | 0 | 200 | 2 | złoty/MWh | **Description:** This policy is a subsidy paid by the government to suppliers of electricity per unit of electricity generated from the selected plant type(s). // **Guidance for setting values:** Renewable energy subsidies, often referred to as feed-in tariffs (FiTs), vary across Europe. For solar PV, Great Britain has a FiT of 0.0073 €/kWh, while Switzerland has a FiT of 0.137 €/kWh. (One Euro equals 4.25 złoty or 1.1 USD.) | electricity-sector-main.html#subsidies | subsidy-for-electricity-production.html | PRODUCTION TAX CREDIT: Database of State Incentives for Renewables & Efficiency, 2013, "Renewable Energy Production Tax Credit (PTC)", http://dsireusa.org/incentives/incentive.cfm?Incentive_Code=US13F. STATE-LEVEL INCENTIVES: Energy Information Administration, 2013, "Feed-In Tariffs and similar programs", http://www.eia.gov/electricity/policies/provider_programs.cfm.
Electricity Supply | Subsidy for Electricity Production | Subsidy for Elec Production by Fuel | solar PV es |  | Solar PV |  | 40 | Yes | Subsidy for Electricity Production |  | 0 | 200 | 2 | złoty/MWh | **Description:** This policy is a subsidy paid by the government to suppliers of electricity per unit of electricity generated from the selected plant type(s). // **Guidance for setting values:** Renewable energy subsidies, often referred to as feed-in tariffs (FiTs), vary across Europe. For solar PV, Great Britain has a FiT of 0.0073 €/kWh, while Switzerland has a FiT of 0.137 €/kWh. (One Euro equals 4.25 złoty or 1.1 USD.) | electricity-sector-main.html#subsidies | subsidy-for-electricity-production.html | PRODUCTION TAX CREDIT: Database of State Incentives for Renewables & Efficiency, 2013, "Renewable Energy Production Tax Credit (PTC)", http://dsireusa.org/incentives/incentive.cfm?Incentive_Code=US13F. STATE-LEVEL INCENTIVES: Energy Information Administration, 2013, "Feed-In Tariffs and similar programs", http://www.eia.gov/electricity/policies/provider_programs.cfm.
Electricity Supply | Subsidy for Electricity Production | Subsidy for Elec Production by Fuel | solar thermal es |  | Solar Thermal |  | 41 | Yes | Subsidy for Electricity Production |  | 0 | 200 | 2 | złoty/MWh | **Description:** This policy is a subsidy paid by the government to suppliers of electricity per unit of electricity generated from the selected plant type(s). // **Guidance for setting values:** Renewable energy subsidies, often referred to as feed-in tariffs (FiTs), vary across Europe. For solar PV, Great Britain has a FiT of 0.0073 €/kWh, while Switzerland has a FiT of 0.137 €/kWh. (One Euro equals 4.25 złoty or 1.1 USD.) | electricity-sector-main.html#subsidies | subsidy-for-electricity-production.html | PRODUCTION TAX CREDIT: Database of State Incentives for Renewables & Efficiency, 2013, "Renewable Energy Production Tax Credit (PTC)", http://dsireusa.org/incentives/incentive.cfm?Incentive_Code=US13F. STATE-LEVEL INCENTIVES: Energy Information Administration, 2013, "Feed-In Tariffs and similar programs", http://www.eia.gov/electricity/policies/provider_programs.cfm.
Electricity Supply | Subsidy for Electricity Production | Subsidy for Elec Production by Fuel | biomass es |  | Biomass |  | 42 | Yes | Subsidy for Electricity Production |  | 0 | 200 | 2 | złoty/MWh | **Description:** This policy is a subsidy paid by the government to suppliers of electricity per unit of electricity generated from the selected plant type(s). // **Guidance for setting values:** Renewable energy subsidies, often referred to as feed-in tariffs (FiTs), vary across Europe. For solar PV, Great Britain has a FiT of 0.0073 €/kWh, while Switzerland has a FiT of 0.137 €/kWh. (One Euro equals 4.25 złoty or 1.1 USD.) | electricity-sector-main.html#subsidies | subsidy-for-electricity-production.html | PRODUCTION TAX CREDIT: Database of State Incentives for Renewables & Efficiency, 2013, "Renewable Energy Production Tax Credit (PTC)", http://dsireusa.org/incentives/incentive.cfm?Incentive_Code=US13F. STATE-LEVEL INCENTIVES: Energy Information Administration, 2013, "Feed-In Tariffs and similar programs", http://www.eia.gov/electricity/policies/provider_programs.cfm.
Electricity Supply | Subsidy for Electricity Production | Subsidy for Elec Production by Fuel | lignite es |  | Lignite |  |  | No | Subsidy for Electricity Production | [5 empty] | **Description:** This policy is a subsidy paid by the government to suppliers of electricity per unit of electricity generated from the selected plant type(s). // **Guidance for setting values:** Renewable energy subsidies, often referred to as feed-in tariffs (FiTs), vary across Europe. For solar PV, Great Britain has a FiT of 0.0073 €/kWh, while Switzerland has a FiT of 0.137 €/kWh. (One Euro equals 4.25 złoty or 1.1 USD.)
Electricity Supply | Subsidy for Electricity Production | Subsidy for Elec Production by Fuel | offshore wind es |  | Offshore Wind |  | 184 | Yes | Subsidy for Electricity Production |  | 0 | 200 | 2 | złoty/MWh | **Description:** This policy is a subsidy paid by the government to suppliers of electricity per unit of electricity generated from the selected plant type(s). // **Guidance for setting values:** Renewable energy subsidies, often referred to as feed-in tariffs (FiTs), vary across Europe. For solar PV, Great Britain has a FiT of 0.0073 €/kWh, while Switzerland has a FiT of 0.137 €/kWh. (One Euro equals 4.25 złoty or 1.1 USD.) | electricity-sector-main.html#subsidies | subsidy-for-electricity-production.html | PRODUCTION TAX CREDIT: Database of State Incentives for Renewables & Efficiency, 2013, "Renewable Energy Production Tax Credit (PTC)", http://dsireusa.org/incentives/incentive.cfm?Incentive_Code=US13F. STATE-LEVEL INCENTIVES: Energy Information Administration, 2013, "Feed-In Tariffs and similar programs", http://www.eia.gov/electricity/policies/provider_programs.cfm.
Industry | Cement Clinker Substitution | Fraction of Cement Clinker Substitution Made |  |  |  |  | 43 | Yes | Cement Clinker Substitution |  | 0% | 100% | 1% | % of potential achieved | **Description:** This policy reduces CO2 emissions from the cement industry by substituing other inputs, such as fly ash, for a portion of the clinker in cement. // **Guidance for setting values:** A setting of 100% reduces process emissions from cement manufacturing by 8% in 2050. | industry-ag-main.html#clinker | cement-clinker-substitution.html | Calculated from model data; see the relevant variable(s) in the InputData folder for source information.
Industry | Cogeneration and Waste Heat Recovery | Fraction of Potential Cogeneration and Waste Heat Recovery Adopted |  |  |  |  | 44 | Yes | Cogeneration and Waste Heat Recovery |  | 0% | 100% | 1% | % of potential achieved | **Description:** This policy reduces fuel consumption in the industry sector by increasing the use of cogeneration (also known as combined heat and power) and recovery of waste heat (to perform useful work). // **Guidance for setting values:** A setting of 100% reduces fuel used in industry by 2.8% in 2050. | industry-ag-main.html#cogen | cogeneration-and-waste-heat-recovery.html | Calculated from model data; see the relevant variable(s) in the InputData folder for source information.
Industry | Early Retirement of Industrial Facilities | Fraction of Energy Savings from Early Facility Retirement Achieved |  |  |  |  | 45 | Yes | Early Retirement of Industrial Facilities |  | 0% | 100% | 1% | % of potential achieved | **Description:** This policy reduces fuel consumption in the industry sector by retiring older, inefficient industrial facilities sooner than they otherwise would retire. This policy does not affect demand for industrial products, so it is assumed that any facilities retired under this policy are replaced by new facilities or increased output from existing facilities in the same year. // **Guidance for setting values:** A setting of 100% reduces fuel used in industry by 1.6-8.8% in 2050, depending on the industry. | industry-ag-main.html#early-ret | early-retirement-of-industrial-facilities.html | Calculated from model data; see the relevant variable(s) in the InputData folder for source information.
Industry | Industry Energy Efficiency Standards | Percentage Improvement in Eqpt Efficiency Standards above BAU | cement and other carbonates |  | Cement |  | 46 | Yes | Industry Energy Efficiency Standards |  | 0% | 8% | 0.5% | % reduction in energy use | **Description:** This policy reduces fuel consumption by the selected industry by increasing the efficiency of industrial equipment through stronger standards. The policy setting refers to overall energy use reduction, not the reduction in energy use of newly sold equipment. // **Guidance for setting values:** Guidance for Poland is based on observations in the U.S. In "Reinventing Fire" (2011), Rocky Mountain Institute estimates that the savings potential from "efficient technology" in industry by 2050 is roughly 8% in the U.S. A similar percentage may be possible in Poland, but detailed data are not yet available. | industry-ag-main.html#eff-stds | industry-energy-efficiency-standards.html | O. Siddiqui, 2009, "Assessment of Achievable Potential from Energy Efficiency and Demand Response Programs in the U.S.", EPRI, http://www.epri.com/abstracts/pages/productabstract.aspx?ProductID=000000000001016987, Page 4-32, Figure 4-33 | O. Siddiqui, 2009, "Assessment of Achievable Potential from Energy Efficiency and Demand Response Programs in the U.S.", EPRI, http://www.epri.com/abstracts/pages/productabstract.aspx?ProductID=000000000001016987, Page 4-32, Figure 4-33
Industry | Industry Energy Efficiency Standards | Percentage Improvement in Eqpt Efficiency Standards above BAU | natural gas and petroleum systems |  | Natural Gas and Petroleum |  | 47 | Yes | Industry Energy Efficiency Standards |  | 0% | 8% | 0.5% | % reduction in energy use | **Description:** This policy reduces fuel consumption by the selected industry by increasing the efficiency of industrial equipment through stronger standards. The policy setting refers to overall energy use reduction, not the reduction in energy use of newly sold equipment. // **Guidance for setting values:** Guidance for Poland is based on observations in the U.S. In "Reinventing Fire" (2011), Rocky Mountain Institute estimates that the savings potential from "efficient technology" in industry by 2050 is roughly 8% in the U.S. A similar percentage may be possible in Poland, but detailed data are not yet available. | industry-ag-main.html#eff-stds | industry-energy-efficiency-standards.html | O. Siddiqui, 2009, "Assessment of Achievable Potential from Energy Efficiency and Demand Response Programs in the U.S.", EPRI, http://www.epri.com/abstracts/pages/productabstract.aspx?ProductID=000000000001016987, Page 4-32, Figure 4-33 | O. Siddiqui, 2009, "Assessment of Achievable Potential from Energy Efficiency and Demand Response Programs in the U.S.", EPRI, http://www.epri.com/abstracts/pages/productabstract.aspx?ProductID=000000000001016987, Page 4-32, Figure 4-33
Industry | Industry Energy Efficiency Standards | Percentage Improvement in Eqpt Efficiency Standards above BAU | iron and steel |  | Iron and Steel |  | 48 | Yes | Industry Energy Efficiency Standards |  | 0% | 8% | 0.5% | % reduction in energy use | **Description:** This policy reduces fuel consumption by the selected industry by increasing the efficiency of industrial equipment through stronger standards. The policy setting refers to overall energy use reduction, not the reduction in energy use of newly sold equipment. // **Guidance for setting values:** Guidance for Poland is based on observations in the U.S. In "Reinventing Fire" (2011), Rocky Mountain Institute estimates that the savings potential from "efficient technology" in industry by 2050 is roughly 8% in the U.S. A similar percentage may be possible in Poland, but detailed data are not yet available. | industry-ag-main.html#eff-stds | industry-energy-efficiency-standards.html | O. Siddiqui, 2009, "Assessment of Achievable Potential from Energy Efficiency and Demand Response Programs in the U.S.", EPRI, http://www.epri.com/abstracts/pages/productabstract.aspx?ProductID=000000000001016987, Page 4-32, Figure 4-33 | O. Siddiqui, 2009, "Assessment of Achievable Potential from Energy Efficiency and Demand Response Programs in the U.S.", EPRI, http://www.epri.com/abstracts/pages/productabstract.aspx?ProductID=000000000001016987, Page 4-32, Figure 4-33
Industry | Industry Energy Efficiency Standards | Percentage Improvement in Eqpt Efficiency Standards above BAU | chemicals |  | Chemicals |  | 49 | Yes | Industry Energy Efficiency Standards |  | 0% | 8% | 0.5% | % reduction in energy use | **Description:** This policy reduces fuel consumption by the selected industry by increasing the efficiency of industrial equipment through stronger standards. The policy setting refers to overall energy use reduction, not the reduction in energy use of newly sold equipment. // **Guidance for setting values:** Guidance for Poland is based on observations in the U.S. In "Reinventing Fire" (2011), Rocky Mountain Institute estimates that the savings potential from "efficient technology" in industry by 2050 is roughly 8% in the U.S. A similar percentage may be possible in Poland, but detailed data are not yet available. | industry-ag-main.html#eff-stds | industry-energy-efficiency-standards.html | O. Siddiqui, 2009, "Assessment of Achievable Potential from Energy Efficiency and Demand Response Programs in the U.S.", EPRI, http://www.epri.com/abstracts/pages/productabstract.aspx?ProductID=000000000001016987, Page 4-32, Figure 4-33 | O. Siddiqui, 2009, "Assessment of Achievable Potential from Energy Efficiency and Demand Response Programs in the U.S.", EPRI, http://www.epri.com/abstracts/pages/productabstract.aspx?ProductID=000000000001016987, Page 4-32, Figure 4-33
Industry | Industry Energy Efficiency Standards | Percentage Improvement in Eqpt Efficiency Standards above BAU | mining |  | Mining |  | 50 | Yes | Industry Energy Efficiency Standards |  | 0% | 8% | 0.5% | % reduction in energy use | **Description:** This policy reduces fuel consumption by the selected industry by increasing the efficiency of industrial equipment through stronger standards. The policy setting refers to overall energy use reduction, not the reduction in energy use of newly sold equipment. // **Guidance for setting values:** Guidance for Poland is based on observations in the U.S. In "Reinventing Fire" (2011), Rocky Mountain Institute estimates that the savings potential from "efficient technology" in industry by 2050 is roughly 8% in the U.S. A similar percentage may be possible in Poland, but detailed data are not yet available. | industry-ag-main.html#eff-stds | industry-energy-efficiency-standards.html | O. Siddiqui, 2009, "Assessment of Achievable Potential from Energy Efficiency and Demand Response Programs in the U.S.", EPRI, http://www.epri.com/abstracts/pages/productabstract.aspx?ProductID=000000000001016987, Page 4-32, Figure 4-33 | O. Siddiqui, 2009, "Assessment of Achievable Potential from Energy Efficiency and Demand Response Programs in the U.S.", EPRI, http://www.epri.com/abstracts/pages/productabstract.aspx?ProductID=000000000001016987, Page 4-32, Figure 4-33
Industry | Industry Energy Efficiency Standards | Percentage Improvement in Eqpt Efficiency Standards above BAU | waste management |  | Waste Management |  | 51 | Yes | Industry Energy Efficiency Standards |  | 0% | 8% | 0.5% | % reduction in energy use | **Description:** This policy reduces fuel consumption by the selected industry by increasing the efficiency of industrial equipment through stronger standards. The policy setting refers to overall energy use reduction, not the reduction in energy use of newly sold equipment. // **Guidance for setting values:** Guidance for Poland is based on observations in the U.S. In "Reinventing Fire" (2011), Rocky Mountain Institute estimates that the savings potential from "efficient technology" in industry by 2050 is roughly 8% in the U.S. A similar percentage may be possible in Poland, but detailed data are not yet available. | industry-ag-main.html#eff-stds | industry-energy-efficiency-standards.html | O. Siddiqui, 2009, "Assessment of Achievable Potential from Energy Efficiency and Demand Response Programs in the U.S.", EPRI, http://www.epri.com/abstracts/pages/productabstract.aspx?ProductID=000000000001016987, Page 4-32, Figure 4-33 | O. Siddiqui, 2009, "Assessment of Achievable Potential from Energy Efficiency and Demand Response Programs in the U.S.", EPRI, http://www.epri.com/abstracts/pages/productabstract.aspx?ProductID=000000000001016987, Page 4-32, Figure 4-33
Industry | Industry Energy Efficiency Standards | Percentage Improvement in Eqpt Efficiency Standards above BAU | agriculture |  | Agriculture |  | 52 | Yes | Industry Energy Efficiency Standards |  | 0% | 8% | 0.5% | % reduction in energy use | **Description:** This policy reduces fuel consumption by the selected industry by increasing the efficiency of industrial equipment through stronger standards. The policy setting refers to overall energy use reduction, not the reduction in energy use of newly sold equipment. // **Guidance for setting values:** Guidance for Poland is based on observations in the U.S. In "Reinventing Fire" (2011), Rocky Mountain Institute estimates that the savings potential from "efficient technology" in industry by 2050 is roughly 8% in the U.S. A similar percentage may be possible in Poland, but detailed data are not yet available. | industry-ag-main.html#eff-stds | industry-energy-efficiency-standards.html | O. Siddiqui, 2009, "Assessment of Achievable Potential from Energy Efficiency and Demand Response Programs in the U.S.", EPRI, http://www.epri.com/abstracts/pages/productabstract.aspx?ProductID=000000000001016987, Page 4-32, Figure 4-33 | O. Siddiqui, 2009, "Assessment of Achievable Potential from Energy Efficiency and Demand Response Programs in the U.S.", EPRI, http://www.epri.com/abstracts/pages/productabstract.aspx?ProductID=000000000001016987, Page 4-32, Figure 4-33
Industry | Industry Energy Efficiency Standards | Percentage Improvement in Eqpt Efficiency Standards above BAU | other industries |  | Other Industries |  | 53 | Yes | Industry Energy Efficiency Standards |  | 0% | 8% | 0.5% | % reduction in energy use | **Description:** This policy reduces fuel consumption by the selected industry by increasing the efficiency of industrial equipment through stronger standards. The policy setting refers to overall energy use reduction, not the reduction in energy use of newly sold equipment. // **Guidance for setting values:** Guidance for Poland is based on observations in the U.S. In "Reinventing Fire" (2011), Rocky Mountain Institute estimates that the savings potential from "efficient technology" in industry by 2050 is roughly 8% in the U.S. A similar percentage may be possible in Poland, but detailed data are not yet available. | industry-ag-main.html#eff-stds | industry-energy-efficiency-standards.html | O. Siddiqui, 2009, "Assessment of Achievable Potential from Energy Efficiency and Demand Response Programs in the U.S.", EPRI, http://www.epri.com/abstracts/pages/productabstract.aspx?ProductID=000000000001016987, Page 4-32, Figure 4-33 | O. Siddiqui, 2009, "Assessment of Achievable Potential from Energy Efficiency and Demand Response Programs in the U.S.", EPRI, http://www.epri.com/abstracts/pages/productabstract.aspx?ProductID=000000000001016987, Page 4-32, Figure 4-33
Industry | Improved System Design | Fraction of Installation and System Integration Issues Remedied |  |  |  |  | 54 | Yes | Improved System Design |  | 0% | 100% | 1% | % of potential achieved | **Description:** This policy reduces fuel consumption in the industry sector by improving the way components are put together and the way material or energy flows between them. // **Guidance for setting values:** If this policy is fully implemented, fuel use is reduced by 3.6% for all industries in 2050. | industry-ag-main.html#system-integ | improved-system-design.html | Calculated from model data; see the relevant variable(s) in the InputData folder for source information.
Industry | Hard Coal to NG Switching | Fraction of Hard Coal Use Converted to Other Fuels |  |  |  |  | 55 | Yes | Industrial Fuel Switching |  | 0% | 25% | 0.5% | % of coal use | **Description:** This policy reduces greenhouse gas emissions from the industry sector by switching the fuel used by facilities from coal to natural gas. // **Guidance for setting values:** In the BAU scenario, 17% of industry fuel use in 2050 is from coal. A policy setting of 25% reduces coal use in industry in 2050 to 12.8%. | industry-ag-main.html#fuel-switching | industrial-fuel-switching.html | International Energy Agency, 2013, "Gas to Coal Competition in the U.S. Power Sector", http://www.iea.org/publications/insights/coalvsgas_final_web.pdf, Page 9.
Industry | NG to Electricity Switching | Fraction of Natural Gas Use Converted to Other Fuels |  |  |  |  | 166 | Yes | Industrial Fuel Switching |  | 0% | 25% | 0.5% | % of natural gas use | **Description:** This policy reduces greenhouse gas emissions from the industry sector by switching the fuel used by facilities from natural gas to electricity. // **Guidance for setting values:** In the BAU scenario, 36% of industry fuel use in 2050 is from natural gas. A policy setting of 25% reduces natural use in industry in 2050 to 27%. | industry-ag-main.html#fuel-switching | industrial-fuel-switching.html | International Energy Agency, 2013, "Gas to Coal Competition in the U.S. Power Sector", http://www.iea.org/publications/insights/coalvsgas_final_web.pdf, Page 9.
Industry | Methane Capture | Fraction of Methane Capture Opportunities Achieved |  |  |  |  | 56 | Yes | Methane Capture and Destruction |  | 0% | 100% | 1% | % of potential achieved | **Description:** This policy reduces methane emissions from the industry sector by increasing the capture of methane that is currently being released into the atmosphere (for example, from leaks in pipes or decomposition of trash in landfills). // **Guidance for setting values:** A setting of 100% reduces methane emissions from industry by 7.8 million metric tons CO2e in 2050. | industry-ag-main.html#methane-capture | methane-capture.html | Calculated from model data; see the relevant variable(s) in the InputData folder for source information.
Industry | Methane Destruction | Fraction of Methane Destruction Opportunities Achieved |  |  |  |  | 57 | Yes | Methane Capture and Destruction |  | 0% | 100% | 1% | % of potential achieved | **Description:** This policy reduces methane emissions from the industry sector by increasing the burning of methane that is currently being released into the atmosphere due to industrial processes. // **Guidance for setting values:** A setting of 100% reduces methane emissions by 0.8 million metric tons CO2e in 2050. | industry-ag-main.html#methane-destr | methane-destruction.html | Calculated from model data; see the relevant variable(s) in the InputData folder for source information.
Industry | Reduce F-gases | Fraction of CO2e from Vented Byproduct Gasses Avoided |  |  |  |  | 58 | Yes | Reduce F-gases |  | 0% | 100% | 1% | % of potential achieved | **Description:** This policy reduces emissions of high-GWP, fluorinated gases (F-gases) from the industry sector by improving production processes and by substituing less-harmful chemicals. // **Guidance for setting values:** A setting of 100% reduces emissions of F-gases by 12.5 million metric tons CO2e in 2050. | industry-ag-main.html#reduce-byproduct | reduced-nonmethane-GHG-venting.html | Calculated from model data; see the relevant variable(s) in the InputData folder for source information.
Industry | Worker Training | Fraction of Addressable Process Emissions Avoided via Worker Training |  |  |  |  | 59 | Yes | Worker Training |  | 0% | 100% | 1% | % of potential achieved | **Description:** This policy reduces emissions of greenhouse gases from the industry sector by improving worker training and equipment maintenance. // **Guidance for setting values:** A setting of 100% reduces CO2e emissions by 0.05 million metrics tons in 2050. | industry-ag-main.html#worker-training | worker-training.html | Calculated from model data; see the relevant variable(s) in the InputData folder for source information.
Agriculture, Land Use, and Forestry | Afforestation and Reforestation | Fraction of Afforestation and Reforestation Achieved |  |  |  |  | 60 | Yes | Afforestation and Reforestation |  | 0% | 100% | 1% | % of potential achieved | **Description:** This policy increases the sequestration of CO2 by planting forests. Planted forests are assumed to be managed with best practices and are not used for timber harvesting. // **Guidance for setting values:** If this policy is fully implemented, the afforestation/reforestation rate reaches 88 thousand acres per year in 2050 (roughly equal to 0.1% of the land area of Poland per year). | lulucf.html#aff-ref | afforestation-and-reforestation.html | Calculated from model data; see the relevant variable(s) in the InputData folder for source information. | Ross W. Gorte, 2009, "U.S. Tree Planting for Carbon Sequestration," Congressional Research Service, https://www.fas.org/sgp/crs/misc/R40562.pdf, p.3, paragraph 1
Agriculture, Land Use, and Forestry | Avoid Deforestation | Fraction of Avoided Deforestation Achieved | [5 empty] | No | Avoid Deforestation | [5 empty] | 0 | lulucf.html#avoid-def | avoid-deforestation.html
Agriculture, Land Use, and Forestry | Forest Restoration | Fraction of Forest Restoration Achieved |  |  |  |  | 177 | No | Forest Restoration | [5 empty] | 0
Agriculture, Land Use, and Forestry | Forest Set-Asides | Fraction of Forest Set Asides Achieved |  |  |  |  | 61 | No | Forest Set-Asides |  | 0% | 100% | 1% | % of potential achieved | 0 | lulucf.html#set-asides | forest-set-asides.html | Calculated from model data; see the relevant variable(s) in the InputData folder for source information.
Agriculture, Land Use, and Forestry | Cropland Management | Fraction of Abatement from Cropland Management Achieved |  |  |  |  | 62 | Yes | Cropland Management |  | 0% | 100% | 1% | % of potential achieved | **Description:** This policy reduces greenhouse gas emissions from agriculture through cropland management practices, such as improved crop rotations, reduced soil tillage, and improvements in fertilizer composition and application. Measures particular to rice cultivation are handled under a separate policy. | industry-ag-main.html#cropland | cropland-management.html | Calculated from model data; see the relevant variable(s) in the InputData folder for source information.
Agriculture, Land Use, and Forestry | Improved Forest Management | Fraction of Improved Forest Management Achieved |  |  |  |  | 63 | No | Improved Forest Management |  | 0% | 100% | 1% | % of potential achieved | 0 | lulucf.html#forest-mgmt | improved-forest-management.html | Calculated from model data; see the relevant variable(s) in the InputData folder for source information.
Agriculture, Land Use, and Forestry | Livestock Measures | Fraction of Abatement from Livestock Measures Achieved |  |  |  |  | 64 | Yes | Livestock Measures |  | 0% | 100% | 1% | % of potential achieved | **Description:** This policy reduces greenhouse gas emissions from agriculture through livestock-related measures, such as feed supplements or drugs to prevent enteric methane formation. | industry-ag-main.html#livestock | livestock-measures.html | Calculated from model data; see the relevant variable(s) in the InputData folder for source information.
Agriculture, Land Use, and Forestry | Peatland Restoration | Fraction of Peatland Restoration Achieved |  |  |  |  | 178 | No | Peatland Restoration | [5 empty] | 0
Agriculture, Land Use, and Forestry | Rice Cultivation Measures | Fraction of Abatement from Rice Cultivation Measures Achieved |  |  |  |  | 65 | No | Rice Cultivation Measures |  | 0% | 100% | 1% | % of potential achieved | 0 | industry-ag-main.html#rice | rice-cultivation-measures.html | Calculated from model data; see the relevant variable(s) in the InputData folder for source information.
District Heat | Convert Non-CHP Heat Production | Fraction of Non CHP Heat Production Converted to CHP |  |  |  |  | 68 | Yes | Convert Non-CHP Heat Production |  | 0% | 100% | 1% | % non-CHP heat converted | **Description:** This policy causes a percentage of the district heat that would be generated by dedicated heat plants to instead be generated via CHP plants. In this model, this causes them to consume no additional fuel, since it is assumed CHP plants would be run anyway in order to produce electricity. // **Guidance for setting values:** In the BAU Scenario, the fraction of heat derived from CHP plants is constant at 63%. Therefore, a policy setting of 50% would increase the CHP fraction to 82% in 2050. | district-heating.html#chp | convert-non-chp-heat-production.html | Calculated from model data; see the relevant variable(s) in the InputData folder for source information.
District Heat | Hard Coal to NG Switching | Fraction of District Heat Hard Coal Use Converted to Other Fuels |  |  |  |  | 176 | Yes | District Heat Fuel Switching |  | 0% | 100% | 1% | % of coal use | **Description:** This policy causes a percentage of the district heat that would be generated by burning coal to instead be generated by burning natural gas. // **Guidance for setting values:** In the BAU Scenario, the fraction of heat derived from coal is constant at 82% and from natural gas is constant at 9%. Therefore, a policy setting of 50% would increase the natural gas fraction to 50% in 2050. | district-heating.html#convert-coal | industrial-fuel-switching.html | Calculated from model data; see the relevant variable(s) in the InputData folder for source information.
Cross-Sector | Carbon Capture and Sequestration | Fraction of Potential Additional CCS Achieved |  |  |  |  | 66 | Yes | Carbon Capture and Sequestration |  | 0% | 100% | 1% | % of potential achieved | **Description:** This policy specifies the fraction of the potential annual amount of carbon capture and sequestration (CCS) that is achieved in 2050, above the amount predicted in the business-as-usual scenario. // **Guidance for setting values:** If this policy is fully implemented, Poland will sequester an additional 87 million tons of CO2 in 2050 (on top of a BAU Scenario quantity of 0 tons). | ccs.html#ccs | carbon-capture-and-sequestration.html | Calculated from model data; see the relevant variable(s) in the InputData folder for source information.
Cross-Sector | Carbon Tax | Carbon Tax | transportation sector |  | Transportation Sector |  | 171 | Yes | Carbon Tax |  | 0 | 500 | 5 | złoty/metric ton CO2e | **Description:** This policy applies a price on fuels used in the selected sector(s) based on their greenhouse gas emissions. It also increases the base cost of capital equipment (e.g., vehicles, power plants, building components) according to their embedded carbon content. // **Guidance for setting values:** Poland is a part of the ETS (European Trade System). As part of the BAU case, permit prices are projected to reach €5/ton by 2020, €20/ton by 2025, €40/ton by 2035, and €56/ton by 2050. (One Euro equals 4.25 złoty or 1.1 USD). | fuels.html#carbon-tax | carbon-tax.html | U.S. EPA, 2015, "The Social Cost of Carbon", https://www.epa.gov/climatechange/social-cost-carbon, Row "2050". (For source for adjustment to 2012 dollars, see cpi.xlsx in InputData.) | U.S. EPA, 2016, "Social Cost of CO2, 2015-2020," https://www.epa.gov/climatechange/social-cost-carbon
Cross-Sector | Carbon Tax | Carbon Tax | electricity sector |  | Electricity Sector |  | 172 | Yes | Carbon Tax |  | 0 | 500 | 5 | złoty/metric ton CO2e | **Description:** This policy applies a price on fuels used in the selected sector(s) based on their greenhouse gas emissions. It also increases the base cost of capital equipment (e.g., vehicles, power plants, building components) according to their embedded carbon content. // **Guidance for setting values:** Poland is a part of the ETS (European Trade System). As part of the BAU case, permit prices are projected to reach €5/ton by 2020, €20/ton by 2025, €40/ton by 2035, and €56/ton by 2050. (One Euro equals 4.25 złoty or 1.1 USD). | fuels.html#carbon-tax | carbon-tax.html
Cross-Sector | Carbon Tax | Carbon Tax | residential buildings sector |  | Residential Bldg Sector |  | 173 | Yes | Carbon Tax |  | 0 | 500 | 5 | złoty/metric ton CO2e | **Description:** This policy applies a price on fuels used in the selected sector(s) based on their greenhouse gas emissions. It also increases the base cost of capital equipment (e.g., vehicles, power plants, building components) according to their embedded carbon content. // **Guidance for setting values:** Poland is a part of the ETS (European Trade System). As part of the BAU case, permit prices are projected to reach €5/ton by 2020, €20/ton by 2025, €40/ton by 2035, and €56/ton by 2050. (One Euro equals 4.25 złoty or 1.1 USD). | fuels.html#carbon-tax | carbon-tax.html
Cross-Sector | Carbon Tax | Carbon Tax | commercial buildings sector |  | Commercial Bldg Sector |  | 174 | Yes | Carbon Tax |  | 0 | 500 | 5 | złoty/metric ton CO2e | **Description:** This policy applies a price on fuels used in the selected sector(s) based on their greenhouse gas emissions. It also increases the base cost of capital equipment (e.g., vehicles, power plants, building components) according to their embedded carbon content. // **Guidance for setting values:** Poland is a part of the ETS (European Trade System). As part of the BAU case, permit prices are projected to reach €5/ton by 2020, €20/ton by 2025, €40/ton by 2035, and €56/ton by 2050. (One Euro equals 4.25 złoty or 1.1 USD). | fuels.html#carbon-tax | carbon-tax.html
Cross-Sector | Carbon Tax | Carbon Tax | industry sector |  | Industry Sector |  | 175 | Yes | Carbon Tax |  | 0 | 500 | 5 | złoty/metric ton CO2e | **Description:** This policy applies a price on fuels used in the selected sector(s) based on their greenhouse gas emissions. It also increases the base cost of capital equipment (e.g., vehicles, power plants, building components) according to their embedded carbon content. // **Guidance for setting values:** Poland is a part of the ETS (European Trade System). As part of the BAU case, permit prices are projected to reach €5/ton by 2020, €20/ton by 2025, €40/ton by 2035, and €56/ton by 2050. (One Euro equals 4.25 złoty or 1.1 USD). | fuels.html#carbon-tax | carbon-tax.html
Cross-Sector | Carbon Tax | Carbon Tax | district heating sector |  | District Heating Sector |  |  | No | Carbon Tax | [5 empty] | **Description:** This policy applies a price on fuels used in the selected sector(s) based on their greenhouse gas emissions. It also increases the base cost of capital equipment (e.g., vehicles, power plants, building components) according to their embedded carbon content. // **Guidance for setting values:** Poland is a part of the ETS (European Trade System). As part of the BAU case, permit prices are projected to reach €5/ton by 2020, €20/ton by 2025, €40/ton by 2035, and €56/ton by 2050. (One Euro equals 4.25 złoty or 1.1 USD).
Cross-Sector | Carbon Tax | Carbon Tax | LULUCF sector |  | LULUCF Sector |  |  | No | Carbon Tax | [5 empty] | **Description:** This policy applies a price on fuels used in the selected sector(s) based on their greenhouse gas emissions. It also increases the base cost of capital equipment (e.g., vehicles, power plants, building components) according to their embedded carbon content. // **Guidance for setting values:** Poland is a part of the ETS (European Trade System). As part of the BAU case, permit prices are projected to reach €5/ton by 2020, €20/ton by 2025, €40/ton by 2035, and €56/ton by 2050. (One Euro equals 4.25 złoty or 1.1 USD).
Cross-Sector | End Existing Subsidies | Percent Reduction in BAU Subsidies | electricity |  | Electricity |  |  | No | End Existing Subsidies | [5 empty] | **Description:** This policy reduces the subsidies paid for the production of the selected energy source(s) in the BAU case.
Cross-Sector | End Existing Subsidies | Percent Reduction in BAU Subsidies | hard coal |  | Hard Coal |  | 69 | Yes | End Existing Subsidies |  | 0% | 100% | 1% | % reduction in BAU subsidies | **Description:** This policy reduces the subsidies paid for the production of the selected energy source(s) in the BAU case. | fuels.html#end-subsidies | end-existing-subsidies.html | Calculated from model data; see the relevant variable(s) in the InputData folder for source information.
Cross-Sector | End Existing Subsidies | Percent Reduction in BAU Subsidies | natural gas |  | Natural Gas |  | 70 | Yes | End Existing Subsidies |  | 0% | 100% | 1% | % reduction in BAU subsidies | **Description:** This policy reduces the subsidies paid for the production of the selected energy source(s) in the BAU case. | fuels.html#end-subsidies | end-existing-subsidies.html | Calculated from model data; see the relevant variable(s) in the InputData folder for source information.
Cross-Sector | End Existing Subsidies | Percent Reduction in BAU Subsidies | nuclear |  | Nuclear |  | 71 | No | End Existing Subsidies |  | 0% | 100% | 1% | % reduction in BAU subsidies | **Description:** This policy reduces the subsidies paid for the production of the selected energy source(s) in the BAU case. | fuels.html#end-subsidies | end-existing-subsidies.html | Calculated from model data; see the relevant variable(s) in the InputData folder for source information.
Cross-Sector | End Existing Subsidies | Percent Reduction in BAU Subsidies | hydro |  | Hydro |  | 72 | No | End Existing Subsidies | [5 empty] | **Description:** This policy reduces the subsidies paid for the production of the selected energy source(s) in the BAU case.
Cross-Sector | End Existing Subsidies | Percent Reduction in BAU Subsidies | wind |  | Onshore Wind |  | 73 | No | End Existing Subsidies | [5 empty] | **Description:** This policy reduces the subsidies paid for the production of the selected energy source(s) in the BAU case.
Cross-Sector | End Existing Subsidies | Percent Reduction in BAU Subsidies | solar |  | Solar |  | 74 | No | End Existing Subsidies |  | 0% | 100% | 1% | % reduction in BAU subsidies | **Description:** This policy reduces the subsidies paid for the production of the selected energy source(s) in the BAU case. | fuels.html#end-subsidies | end-existing-subsidies.html | Calculated from model data; see the relevant variable(s) in the InputData folder for source information.
Cross-Sector | End Existing Subsidies | Percent Reduction in BAU Subsidies | biomass |  | Biomass |  |  | No | End Existing Subsidies | [5 empty] | **Description:** This policy reduces the subsidies paid for the production of the selected energy source(s) in the BAU case.
Cross-Sector | End Existing Subsidies | Percent Reduction in BAU Subsidies | petroleum gasoline |  | Petroleum Gasoline |  | 75 | No | End Existing Subsidies |  | 0% | 100% | 1% | % reduction in BAU subsidies | **Description:** This policy reduces the subsidies paid for the production of the selected energy source(s) in the BAU case. | fuels.html#end-subsidies | end-existing-subsidies.html | Calculated from model data; see the relevant variable(s) in the InputData folder for source information.
Cross-Sector | End Existing Subsidies | Percent Reduction in BAU Subsidies | petroleum diesel |  | Petroleum Diesel |  | 76 | No | End Existing Subsidies |  | 0% | 100% | 1% | % reduction in BAU subsidies | **Description:** This policy reduces the subsidies paid for the production of the selected energy source(s) in the BAU case. | fuels.html#end-subsidies | end-existing-subsidies.html | Calculated from model data; see the relevant variable(s) in the InputData folder for source information.
Cross-Sector | End Existing Subsidies | Percent Reduction in BAU Subsidies | biofuel gasoline |  | Biofuel Gasoline |  |  | No | End Existing Subsidies | [5 empty] | **Description:** This policy reduces the subsidies paid for the production of the selected energy source(s) in the BAU case.
Cross-Sector | End Existing Subsidies | Percent Reduction in BAU Subsidies | biofuel diesel |  | Biofuel Diesel |  |  | No | End Existing Subsidies | [5 empty] | **Description:** This policy reduces the subsidies paid for the production of the selected energy source(s) in the BAU case.
Cross-Sector | End Existing Subsidies | Percent Reduction in BAU Subsidies | jet fuel |  | Jet Fuel |  |  | No | End Existing Subsidies | [5 empty] | **Description:** This policy reduces the subsidies paid for the production of the selected energy source(s) in the BAU case.
Cross-Sector | End Existing Subsidies | Percent Reduction in BAU Subsidies | heat |  | Heat |  |  | No | End Existing Subsidies | [5 empty] | **Description:** This policy reduces the subsidies paid for the production of the selected energy source(s) in the BAU case.
Cross-Sector | End Existing Subsidies | Percent Reduction in BAU Subsidies | geothermal |  | Geothermal |  |  | No | End Existing Subsidies | [5 empty] | **Description:** This policy reduces the subsidies paid for the production of the selected energy source(s) in the BAU case.
Cross-Sector | End Existing Subsidies | Percent Reduction in BAU Subsidies | lignite |  | Lignite |  |  | No | End Existing Subsidies | [5 empty] | **Description:** This policy reduces the subsidies paid for the production of the selected energy source(s) in the BAU case.
Cross-Sector | Fixed Electricity Prices | Boolean Prevent Policies from Affecting Electricity Prices | [5 empty] | No | Fixed Electricity Prices | [5 empty] | 0
Cross-Sector | Fuel Taxes | Additional Fuel Tax Rate by Fuel | electricity |  | Electricity |  | 78 | Yes | Fuel Taxes |  | 0% | 20% | 0.5% | % of BAU price | **Description:** This policy increases the tax rate for the selected fuel type(s). It is expressed as a percentage of the BAU Scenario price, which includes sales and excise taxes. // **Guidance for setting values:** In Poland, all fuels are subject to a 23% VAT in the BAU case. | fuels.html#fuel-taxes | fuel-taxes.html | AVG SALES TAX: The Sales Tax Clearinghouse, FAQ, https://thestc.com/FAQ.stm, Question "What is the average sales tax nationally?" AVG GASOLINE TAX: Energy Information Administration, 2014, Annual Energy Outlook 2014, http://www.eia.gov/forecasts/aeo/supplement/suptab_130.xlsx, Supplement Table 130.
Cross-Sector | Fuel Taxes | Additional Fuel Tax Rate by Fuel | hard coal |  | Hard Coal |  | 79 | Yes | Fuel Taxes |  | 0% | 20% | 0.5% | % of BAU price | **Description:** This policy increases the tax rate for the selected fuel type(s). It is expressed as a percentage of the BAU Scenario price, which includes sales and excise taxes. // **Guidance for setting values:** In Poland, all fuels are subject to a 23% VAT in the BAU case. | fuels.html#fuel-taxes | fuel-taxes.html | AVG SALES TAX: The Sales Tax Clearinghouse, FAQ, https://thestc.com/FAQ.stm, Question "What is the average sales tax nationally?" AVG GASOLINE TAX: Energy Information Administration, 2014, Annual Energy Outlook 2014, http://www.eia.gov/forecasts/aeo/supplement/suptab_130.xlsx, Supplement Table 130.
Cross-Sector | Fuel Taxes | Additional Fuel Tax Rate by Fuel | natural gas |  | Natural Gas |  | 80 | Yes | Fuel Taxes |  | 0% | 20% | 0.5% | % of BAU price | **Description:** This policy increases the tax rate for the selected fuel type(s). It is expressed as a percentage of the BAU Scenario price, which includes sales and excise taxes. // **Guidance for setting values:** In Poland, all fuels are subject to a 23% VAT in the BAU case. | fuels.html#fuel-taxes | fuel-taxes.html | AVG SALES TAX: The Sales Tax Clearinghouse, FAQ, https://thestc.com/FAQ.stm, Question "What is the average sales tax nationally?" AVG GASOLINE TAX: Energy Information Administration, 2014, Annual Energy Outlook 2014, http://www.eia.gov/forecasts/aeo/supplement/suptab_130.xlsx, Supplement Table 130.
Cross-Sector | Fuel Taxes | Additional Fuel Tax Rate by Fuel | nuclear |  | Nuclear |  |  | No | Fuel Taxes | [5 empty] | **Description:** This policy increases the tax rate for the selected fuel type(s). It is expressed as a percentage of the BAU Scenario price, which includes sales and excise taxes. // **Guidance for setting values:** In Poland, all fuels are subject to a 23% VAT in the BAU case.
Cross-Sector | Fuel Taxes | Additional Fuel Tax Rate by Fuel | hydro |  | Hydro |  |  | No | Fuel Taxes | [5 empty] | **Description:** This policy increases the tax rate for the selected fuel type(s). It is expressed as a percentage of the BAU Scenario price, which includes sales and excise taxes. // **Guidance for setting values:** In Poland, all fuels are subject to a 23% VAT in the BAU case.
Cross-Sector | Fuel Taxes | Additional Fuel Tax Rate by Fuel | wind |  | Onshore Wind |  |  | No | Fuel Taxes | [5 empty] | **Description:** This policy increases the tax rate for the selected fuel type(s). It is expressed as a percentage of the BAU Scenario price, which includes sales and excise taxes. // **Guidance for setting values:** In Poland, all fuels are subject to a 23% VAT in the BAU case.
Cross-Sector | Fuel Taxes | Additional Fuel Tax Rate by Fuel | solar |  | Solar |  |  | No | Fuel Taxes | [5 empty] | **Description:** This policy increases the tax rate for the selected fuel type(s). It is expressed as a percentage of the BAU Scenario price, which includes sales and excise taxes. // **Guidance for setting values:** In Poland, all fuels are subject to a 23% VAT in the BAU case.
Cross-Sector | Fuel Taxes | Additional Fuel Tax Rate by Fuel | biomass |  | Biomass |  |  | No | Fuel Taxes | [5 empty] | **Description:** This policy increases the tax rate for the selected fuel type(s). It is expressed as a percentage of the BAU Scenario price, which includes sales and excise taxes. // **Guidance for setting values:** In Poland, all fuels are subject to a 23% VAT in the BAU case.
Cross-Sector | Fuel Taxes | Additional Fuel Tax Rate by Fuel | petroleum gasoline |  | Petroleum Gasoline |  | 81 | Yes | Fuel Taxes |  | 0% | 20% | 0.5% | % of BAU price | **Description:** This policy increases the tax rate for the selected fuel type(s). It is expressed as a percentage of the BAU Scenario price, which includes sales and excise taxes. // **Guidance for setting values:** In Poland, all fuels are subject to a 23% VAT in the BAU case. | fuels.html#fuel-taxes | fuel-taxes.html | AVG SALES TAX: The Sales Tax Clearinghouse, FAQ, https://thestc.com/FAQ.stm, Question "What is the average sales tax nationally?" AVG GASOLINE TAX: Energy Information Administration, 2014, Annual Energy Outlook 2014, http://www.eia.gov/forecasts/aeo/supplement/suptab_130.xlsx, Supplement Table 130.
Cross-Sector | Fuel Taxes | Additional Fuel Tax Rate by Fuel | petroleum diesel |  | Petroleum Diesel |  | 82 | Yes | Fuel Taxes |  | 0% | 20% | 0.5% | % of BAU price | **Description:** This policy increases the tax rate for the selected fuel type(s). It is expressed as a percentage of the BAU Scenario price, which includes sales and excise taxes. // **Guidance for setting values:** In Poland, all fuels are subject to a 23% VAT in the BAU case. | fuels.html#fuel-taxes | fuel-taxes.html | AVG SALES TAX: The Sales Tax Clearinghouse, FAQ, https://thestc.com/FAQ.stm, Question "What is the average sales tax nationally?" AVG GASOLINE TAX: Energy Information Administration, 2014, Annual Energy Outlook 2014, http://www.eia.gov/forecasts/aeo/supplement/suptab_130.xlsx, Supplement Table 130.
Cross-Sector | Fuel Taxes | Additional Fuel Tax Rate by Fuel | biofuel gasoline |  | Biofuel Gasoline |  |  | No | Fuel Taxes | [5 empty] | **Description:** This policy increases the tax rate for the selected fuel type(s). It is expressed as a percentage of the BAU Scenario price, which includes sales and excise taxes. // **Guidance for setting values:** In Poland, all fuels are subject to a 23% VAT in the BAU case.
Cross-Sector | Fuel Taxes | Additional Fuel Tax Rate by Fuel | biofuel diesel |  | Biofuel Diesel |  |  | No | Fuel Taxes | [5 empty] | **Description:** This policy increases the tax rate for the selected fuel type(s). It is expressed as a percentage of the BAU Scenario price, which includes sales and excise taxes. // **Guidance for setting values:** In Poland, all fuels are subject to a 23% VAT in the BAU case.
Cross-Sector | Fuel Taxes | Additional Fuel Tax Rate by Fuel | jet fuel |  | Jet Fuel |  |  | No | Fuel Taxes | [5 empty] | **Description:** This policy increases the tax rate for the selected fuel type(s). It is expressed as a percentage of the BAU Scenario price, which includes sales and excise taxes. // **Guidance for setting values:** In Poland, all fuels are subject to a 23% VAT in the BAU case.
Cross-Sector | Fuel Taxes | Additional Fuel Tax Rate by Fuel | heat |  | Heat |  |  | No | Fuel Taxes | [5 empty] | **Description:** This policy increases the tax rate for the selected fuel type(s). It is expressed as a percentage of the BAU Scenario price, which includes sales and excise taxes. // **Guidance for setting values:** In Poland, all fuels are subject to a 23% VAT in the BAU case.
Cross-Sector | Fuel Taxes | Additional Fuel Tax Rate by Fuel | lignite |  | Lignite |  | 187 | Yes | Fuel Taxes |  | 0% | 20% | 0.5% | % of BAU price | **Description:** This policy increases the tax rate for the selected fuel type(s). It is expressed as a percentage of the BAU Scenario price, which includes sales and excise taxes. // **Guidance for setting values:** In Poland, all fuels are subject to a 23% VAT in the BAU case. | fuels.html#fuel-taxes | fuel-taxes.html | AVG SALES TAX: The Sales Tax Clearinghouse, FAQ, https://thestc.com/FAQ.stm, Question "What is the average sales tax nationally?" AVG GASOLINE TAX: Energy Information Administration, 2014, Annual Energy Outlook 2014, http://www.eia.gov/forecasts/aeo/supplement/suptab_130.xlsx, Supplement Table 130.
R&D | Capital Cost Reduction | RnD Building Capital Cost Perc Reduction | heating |  | Buildings: Heating |  | 85 | Yes | R&D Capital Cost Reductions |  | 0% | 40% | 1% | % reduction in cost | **Description:** This policy causes the capital cost of the selected type(s) of equipment to decline by the set percentage over the course of the model run. The R&D progress caused by this policy is additional to any R&D necessary to comply with other policies, such as tighter fuel economy standards. No costs associated with conducting this additional R&D (such as investments in laboratories or engineers' salaries) are included in the model. // **Guidance for setting values:** This policy should generally be set to zero unless you are exploring a scenario with unusual and unexpected technological advancement. If setting a non-zero value, more mature technologies, such as coal, should have lower values than younger technologies, such as solar. A setting of 30% implies an average of roughly 1% annual improvement, which is very substantial. | architectural-design.html#rnd | research-and-development.html | none
R&D | Capital Cost Reduction | RnD Building Capital Cost Perc Reduction | cooling and ventilation |  | Buildings: Cooling and Ventilation |  | 86 | Yes | R&D Capital Cost Reductions |  | 0% | 40% | 1% | % reduction in cost | **Description:** This policy causes the capital cost of the selected type(s) of equipment to decline by the set percentage over the course of the model run. The R&D progress caused by this policy is additional to any R&D necessary to comply with other policies, such as tighter fuel economy standards. No costs associated with conducting this additional R&D (such as investments in laboratories or engineers' salaries) are included in the model. // **Guidance for setting values:** This policy should generally be set to zero unless you are exploring a scenario with unusual and unexpected technological advancement. If setting a non-zero value, more mature technologies, such as coal, should have lower values than younger technologies, such as solar. A setting of 30% implies an average of roughly 1% annual improvement, which is very substantial. | architectural-design.html#rnd | research-and-development.html | none
R&D | Capital Cost Reduction | RnD Building Capital Cost Perc Reduction | envelope |  | Buildings: Envelope |  | 87 | Yes | R&D Capital Cost Reductions |  | 0% | 40% | 1% | % reduction in cost | **Description:** This policy causes the capital cost of the selected type(s) of equipment to decline by the set percentage over the course of the model run. The R&D progress caused by this policy is additional to any R&D necessary to comply with other policies, such as tighter fuel economy standards. No costs associated with conducting this additional R&D (such as investments in laboratories or engineers' salaries) are included in the model. // **Guidance for setting values:** This policy should generally be set to zero unless you are exploring a scenario with unusual and unexpected technological advancement. If setting a non-zero value, more mature technologies, such as coal, should have lower values than younger technologies, such as solar. A setting of 30% implies an average of roughly 1% annual improvement, which is very substantial. | architectural-design.html#rnd | research-and-development.html | none
R&D | Capital Cost Reduction | RnD Building Capital Cost Perc Reduction | lighting |  | Buildings: Lighting |  | 88 | Yes | R&D Capital Cost Reductions |  | 0% | 40% | 1% | % reduction in cost | **Description:** This policy causes the capital cost of the selected type(s) of equipment to decline by the set percentage over the course of the model run. The R&D progress caused by this policy is additional to any R&D necessary to comply with other policies, such as tighter fuel economy standards. No costs associated with conducting this additional R&D (such as investments in laboratories or engineers' salaries) are included in the model. // **Guidance for setting values:** This policy should generally be set to zero unless you are exploring a scenario with unusual and unexpected technological advancement. If setting a non-zero value, more mature technologies, such as coal, should have lower values than younger technologies, such as solar. A setting of 30% implies an average of roughly 1% annual improvement, which is very substantial. | architectural-design.html#rnd | research-and-development.html | none
R&D | Capital Cost Reduction | RnD Building Capital Cost Perc Reduction | appliances |  | Buildings: Appliances |  | 89 | Yes | R&D Capital Cost Reductions |  | 0% | 40% | 1% | % reduction in cost | **Description:** This policy causes the capital cost of the selected type(s) of equipment to decline by the set percentage over the course of the model run. The R&D progress caused by this policy is additional to any R&D necessary to comply with other policies, such as tighter fuel economy standards. No costs associated with conducting this additional R&D (such as investments in laboratories or engineers' salaries) are included in the model. // **Guidance for setting values:** This policy should generally be set to zero unless you are exploring a scenario with unusual and unexpected technological advancement. If setting a non-zero value, more mature technologies, such as coal, should have lower values than younger technologies, such as solar. A setting of 30% implies an average of roughly 1% annual improvement, which is very substantial. | architectural-design.html#rnd | research-and-development.html | none
R&D | Capital Cost Reduction | RnD Building Capital Cost Perc Reduction | other component |  | Buildings: Other Components |  | 90 | Yes | R&D Capital Cost Reductions |  | 0% | 40% | 1% | % reduction in cost | **Description:** This policy causes the capital cost of the selected type(s) of equipment to decline by the set percentage over the course of the model run. The R&D progress caused by this policy is additional to any R&D necessary to comply with other policies, such as tighter fuel economy standards. No costs associated with conducting this additional R&D (such as investments in laboratories or engineers' salaries) are included in the model. // **Guidance for setting values:** This policy should generally be set to zero unless you are exploring a scenario with unusual and unexpected technological advancement. If setting a non-zero value, more mature technologies, such as coal, should have lower values than younger technologies, such as solar. A setting of 30% implies an average of roughly 1% annual improvement, which is very substantial. | architectural-design.html#rnd | research-and-development.html | none
R&D | Capital Cost Reduction | RnD CCS Capital Cost Perc Reduction |  |  | Carbon Capture and Sequestration |  | 91 | Yes | R&D Capital Cost Reductions |  | 0% | 40% | 1% | % reduction in cost | **Description:** This policy causes the capital cost of the selected type(s) of equipment to decline by the set percentage over the course of the model run. The R&D progress caused by this policy is additional to any R&D necessary to comply with other policies, such as tighter fuel economy standards. No costs associated with conducting this additional R&D (such as investments in laboratories or engineers' salaries) are included in the model. // **Guidance for setting values:** This policy should generally be set to zero unless you are exploring a scenario with unusual and unexpected technological advancement. If setting a non-zero value, more mature technologies, such as coal, should have lower values than younger technologies, such as solar. A setting of 30% implies an average of roughly 1% annual improvement, which is very substantial. | architectural-design.html#rnd | research-and-development.html | none
R&D | Capital Cost Reduction | RnD Electricity Capital Cost Perc Reduction | hard coal es |  | Electricity: Hard Coal |  | 92 | Yes | R&D Capital Cost Reductions |  | 0% | 40% | 1% | % reduction in cost | **Description:** This policy causes the capital cost of the selected type(s) of equipment to decline by the set percentage over the course of the model run. The R&D progress caused by this policy is additional to any R&D necessary to comply with other policies, such as tighter fuel economy standards. No costs associated with conducting this additional R&D (such as investments in laboratories or engineers' salaries) are included in the model. // **Guidance for setting values:** This policy should generally be set to zero unless you are exploring a scenario with unusual and unexpected technological advancement. If setting a non-zero value, more mature technologies, such as coal, should have lower values than younger technologies, such as solar. A setting of 30% implies an average of roughly 1% annual improvement, which is very substantial. | architectural-design.html#rnd | research-and-development.html | none
R&D | Capital Cost Reduction | RnD Electricity Capital Cost Perc Reduction | natural gas nonpeaker es |  | Electricity: Natural Gas |  | 93 | Yes | R&D Capital Cost Reductions |  | 0% | 40% | 1% | % reduction in cost | **Description:** This policy causes the capital cost of the selected type(s) of equipment to decline by the set percentage over the course of the model run. The R&D progress caused by this policy is additional to any R&D necessary to comply with other policies, such as tighter fuel economy standards. No costs associated with conducting this additional R&D (such as investments in laboratories or engineers' salaries) are included in the model. // **Guidance for setting values:** This policy should generally be set to zero unless you are exploring a scenario with unusual and unexpected technological advancement. If setting a non-zero value, more mature technologies, such as coal, should have lower values than younger technologies, such as solar. A setting of 30% implies an average of roughly 1% annual improvement, which is very substantial. | architectural-design.html#rnd | research-and-development.html | none
R&D | Capital Cost Reduction | RnD Electricity Capital Cost Perc Reduction | nuclear es |  | Electricity: Nuclear |  | 94 | Yes | R&D Capital Cost Reductions |  | 0% | 40% | 1% | % reduction in cost | **Description:** This policy causes the capital cost of the selected type(s) of equipment to decline by the set percentage over the course of the model run. The R&D progress caused by this policy is additional to any R&D necessary to comply with other policies, such as tighter fuel economy standards. No costs associated with conducting this additional R&D (such as investments in laboratories or engineers' salaries) are included in the model. // **Guidance for setting values:** This policy should generally be set to zero unless you are exploring a scenario with unusual and unexpected technological advancement. If setting a non-zero value, more mature technologies, such as coal, should have lower values than younger technologies, such as solar. A setting of 30% implies an average of roughly 1% annual improvement, which is very substantial. | architectural-design.html#rnd | research-and-development.html | none
R&D | Capital Cost Reduction | RnD Electricity Capital Cost Perc Reduction | hydro es |  | Electricity: Hydro |  | 95 | Yes | R&D Capital Cost Reductions |  | 0% | 40% | 1% | % reduction in cost | **Description:** This policy causes the capital cost of the selected type(s) of equipment to decline by the set percentage over the course of the model run. The R&D progress caused by this policy is additional to any R&D necessary to comply with other policies, such as tighter fuel economy standards. No costs associated with conducting this additional R&D (such as investments in laboratories or engineers' salaries) are included in the model. // **Guidance for setting values:** This policy should generally be set to zero unless you are exploring a scenario with unusual and unexpected technological advancement. If setting a non-zero value, more mature technologies, such as coal, should have lower values than younger technologies, such as solar. A setting of 30% implies an average of roughly 1% annual improvement, which is very substantial. | architectural-design.html#rnd | research-and-development.html | none
R&D | Capital Cost Reduction | RnD Electricity Capital Cost Perc Reduction | onshore wind es |  | Electricity: Onshore Wind |  | 96 | Yes | R&D Capital Cost Reductions |  | 0% | 40% | 1% | % reduction in cost | **Description:** This policy causes the capital cost of the selected type(s) of equipment to decline by the set percentage over the course of the model run. The R&D progress caused by this policy is additional to any R&D necessary to comply with other policies, such as tighter fuel economy standards. No costs associated with conducting this additional R&D (such as investments in laboratories or engineers' salaries) are included in the model. // **Guidance for setting values:** This policy should generally be set to zero unless you are exploring a scenario with unusual and unexpected technological advancement. If setting a non-zero value, more mature technologies, such as coal, should have lower values than younger technologies, such as solar. A setting of 30% implies an average of roughly 1% annual improvement, which is very substantial. | architectural-design.html#rnd | research-and-development.html | none
R&D | Capital Cost Reduction | RnD Electricity Capital Cost Perc Reduction | solar PV es |  | Electricity: Solar PV |  | 97 | Yes | R&D Capital Cost Reductions |  | 0% | 40% | 1% | % reduction in cost | **Description:** This policy causes the capital cost of the selected type(s) of equipment to decline by the set percentage over the course of the model run. The R&D progress caused by this policy is additional to any R&D necessary to comply with other policies, such as tighter fuel economy standards. No costs associated with conducting this additional R&D (such as investments in laboratories or engineers' salaries) are included in the model. // **Guidance for setting values:** This policy should generally be set to zero unless you are exploring a scenario with unusual and unexpected technological advancement. If setting a non-zero value, more mature technologies, such as coal, should have lower values than younger technologies, such as solar. A setting of 30% implies an average of roughly 1% annual improvement, which is very substantial. | architectural-design.html#rnd | research-and-development.html | none
R&D | Capital Cost Reduction | RnD Electricity Capital Cost Perc Reduction | solar thermal es |  | Electricity: Solar Thermal |  | 98 | Yes | R&D Capital Cost Reductions |  | 0% | 40% | 1% | % reduction in cost | **Description:** This policy causes the capital cost of the selected type(s) of equipment to decline by the set percentage over the course of the model run. The R&D progress caused by this policy is additional to any R&D necessary to comply with other policies, such as tighter fuel economy standards. No costs associated with conducting this additional R&D (such as investments in laboratories or engineers' salaries) are included in the model. // **Guidance for setting values:** This policy should generally be set to zero unless you are exploring a scenario with unusual and unexpected technological advancement. If setting a non-zero value, more mature technologies, such as coal, should have lower values than younger technologies, such as solar. A setting of 30% implies an average of roughly 1% annual improvement, which is very substantial. | architectural-design.html#rnd | research-and-development.html | none
R&D | Capital Cost Reduction | RnD Electricity Capital Cost Perc Reduction | biomass es |  | Electricity: Biomass |  | 99 | Yes | R&D Capital Cost Reductions |  | 0% | 40% | 1% | % reduction in cost | **Description:** This policy causes the capital cost of the selected type(s) of equipment to decline by the set percentage over the course of the model run. The R&D progress caused by this policy is additional to any R&D necessary to comply with other policies, such as tighter fuel economy standards. No costs associated with conducting this additional R&D (such as investments in laboratories or engineers' salaries) are included in the model. // **Guidance for setting values:** This policy should generally be set to zero unless you are exploring a scenario with unusual and unexpected technological advancement. If setting a non-zero value, more mature technologies, such as coal, should have lower values than younger technologies, such as solar. A setting of 30% implies an average of roughly 1% annual improvement, which is very substantial. | architectural-design.html#rnd | research-and-development.html | none
R&D | Capital Cost Reduction | RnD Electricity Capital Cost Perc Reduction | lignite es |  | Electricity: Lignite |  | 180 | Yes | R&D Capital Cost Reductions |  | 0% | 40% | 1% | % reduction in cost | **Description:** This policy causes the capital cost of the selected type(s) of equipment to decline by the set percentage over the course of the model run. The R&D progress caused by this policy is additional to any R&D necessary to comply with other policies, such as tighter fuel economy standards. No costs associated with conducting this additional R&D (such as investments in laboratories or engineers' salaries) are included in the model. // **Guidance for setting values:** This policy should generally be set to zero unless you are exploring a scenario with unusual and unexpected technological advancement. If setting a non-zero value, more mature technologies, such as coal, should have lower values than younger technologies, such as solar. A setting of 30% implies an average of roughly 1% annual improvement, which is very substantial. | architectural-design.html#rnd | research-and-development.html | none
R&D | Capital Cost Reduction | RnD Electricity Capital Cost Perc Reduction | offshore wind es |  | Electricity: Offshore Wind |  | 183 | Yes | R&D Capital Cost Reductions |  | 0% | 40% | 1% | % reduction in cost | **Description:** This policy causes the capital cost of the selected type(s) of equipment to decline by the set percentage over the course of the model run. The R&D progress caused by this policy is additional to any R&D necessary to comply with other policies, such as tighter fuel economy standards. No costs associated with conducting this additional R&D (such as investments in laboratories or engineers' salaries) are included in the model. // **Guidance for setting values:** This policy should generally be set to zero unless you are exploring a scenario with unusual and unexpected technological advancement. If setting a non-zero value, more mature technologies, such as coal, should have lower values than younger technologies, such as solar. A setting of 30% implies an average of roughly 1% annual improvement, which is very substantial. | architectural-design.html#rnd | research-and-development.html | none
R&D | Capital Cost Reduction | RnD Industry Capital Cost Perc Reduction | cement and other carbonates |  | Industry: Cement |  | 100 | Yes | R&D Capital Cost Reductions |  | 0% | 40% | 1% | % reduction in cost | **Description:** This policy causes the capital cost of the selected type(s) of equipment to decline by the set percentage over the course of the model run. The R&D progress caused by this policy is additional to any R&D necessary to comply with other policies, such as tighter fuel economy standards. No costs associated with conducting this additional R&D (such as investments in laboratories or engineers' salaries) are included in the model. // **Guidance for setting values:** This policy should generally be set to zero unless you are exploring a scenario with unusual and unexpected technological advancement. If setting a non-zero value, more mature technologies, such as coal, should have lower values than younger technologies, such as solar. A setting of 30% implies an average of roughly 1% annual improvement, which is very substantial. | architectural-design.html#rnd | research-and-development.html | none
R&D | Capital Cost Reduction | RnD Industry Capital Cost Perc Reduction | natural gas and petroleum systems |  | Industry: Natural Gas and Petroleum |  | 101 | Yes | R&D Capital Cost Reductions |  | 0% | 40% | 1% | % reduction in cost | **Description:** This policy causes the capital cost of the selected type(s) of equipment to decline by the set percentage over the course of the model run. The R&D progress caused by this policy is additional to any R&D necessary to comply with other policies, such as tighter fuel economy standards. No costs associated with conducting this additional R&D (such as investments in laboratories or engineers' salaries) are included in the model. // **Guidance for setting values:** This policy should generally be set to zero unless you are exploring a scenario with unusual and unexpected technological advancement. If setting a non-zero value, more mature technologies, such as coal, should have lower values than younger technologies, such as solar. A setting of 30% implies an average of roughly 1% annual improvement, which is very substantial. | architectural-design.html#rnd | research-and-development.html | none
R&D | Capital Cost Reduction | RnD Industry Capital Cost Perc Reduction | iron and steel |  | Industry: Iron and Steel |  | 102 | Yes | R&D Capital Cost Reductions |  | 0% | 40% | 1% | % reduction in cost | **Description:** This policy causes the capital cost of the selected type(s) of equipment to decline by the set percentage over the course of the model run. The R&D progress caused by this policy is additional to any R&D necessary to comply with other policies, such as tighter fuel economy standards. No costs associated with conducting this additional R&D (such as investments in laboratories or engineers' salaries) are included in the model. // **Guidance for setting values:** This policy should generally be set to zero unless you are exploring a scenario with unusual and unexpected technological advancement. If setting a non-zero value, more mature technologies, such as coal, should have lower values than younger technologies, such as solar. A setting of 30% implies an average of roughly 1% annual improvement, which is very substantial. | architectural-design.html#rnd | research-and-development.html | none
R&D | Capital Cost Reduction | RnD Industry Capital Cost Perc Reduction | chemicals |  | Industry: Chemicals |  | 103 | Yes | R&D Capital Cost Reductions |  | 0% | 40% | 1% | % reduction in cost | **Description:** This policy causes the capital cost of the selected type(s) of equipment to decline by the set percentage over the course of the model run. The R&D progress caused by this policy is additional to any R&D necessary to comply with other policies, such as tighter fuel economy standards. No costs associated with conducting this additional R&D (such as investments in laboratories or engineers' salaries) are included in the model. // **Guidance for setting values:** This policy should generally be set to zero unless you are exploring a scenario with unusual and unexpected technological advancement. If setting a non-zero value, more mature technologies, such as coal, should have lower values than younger technologies, such as solar. A setting of 30% implies an average of roughly 1% annual improvement, which is very substantial. | architectural-design.html#rnd | research-and-development.html | none
R&D | Capital Cost Reduction | RnD Industry Capital Cost Perc Reduction | mining |  | Industry: Mining |  | 104 | Yes | R&D Capital Cost Reductions |  | 0% | 40% | 1% | % reduction in cost | **Description:** This policy causes the capital cost of the selected type(s) of equipment to decline by the set percentage over the course of the model run. The R&D progress caused by this policy is additional to any R&D necessary to comply with other policies, such as tighter fuel economy standards. No costs associated with conducting this additional R&D (such as investments in laboratories or engineers' salaries) are included in the model. // **Guidance for setting values:** This policy should generally be set to zero unless you are exploring a scenario with unusual and unexpected technological advancement. If setting a non-zero value, more mature technologies, such as coal, should have lower values than younger technologies, such as solar. A setting of 30% implies an average of roughly 1% annual improvement, which is very substantial. | architectural-design.html#rnd | research-and-development.html | none
R&D | Capital Cost Reduction | RnD Industry Capital Cost Perc Reduction | waste management |  | Industry: Waste Management |  | 105 | Yes | R&D Capital Cost Reductions |  | 0% | 40% | 1% | % reduction in cost | **Description:** This policy causes the capital cost of the selected type(s) of equipment to decline by the set percentage over the course of the model run. The R&D progress caused by this policy is additional to any R&D necessary to comply with other policies, such as tighter fuel economy standards. No costs associated with conducting this additional R&D (such as investments in laboratories or engineers' salaries) are included in the model. // **Guidance for setting values:** This policy should generally be set to zero unless you are exploring a scenario with unusual and unexpected technological advancement. If setting a non-zero value, more mature technologies, such as coal, should have lower values than younger technologies, such as solar. A setting of 30% implies an average of roughly 1% annual improvement, which is very substantial. | architectural-design.html#rnd | research-and-development.html | none
R&D | Capital Cost Reduction | RnD Industry Capital Cost Perc Reduction | agriculture |  | Industry: Agriculture |  | 106 | Yes | R&D Capital Cost Reductions |  | 0% | 40% | 1% | % reduction in cost | **Description:** This policy causes the capital cost of the selected type(s) of equipment to decline by the set percentage over the course of the model run. The R&D progress caused by this policy is additional to any R&D necessary to comply with other policies, such as tighter fuel economy standards. No costs associated with conducting this additional R&D (such as investments in laboratories or engineers' salaries) are included in the model. // **Guidance for setting values:** This policy should generally be set to zero unless you are exploring a scenario with unusual and unexpected technological advancement. If setting a non-zero value, more mature technologies, such as coal, should have lower values than younger technologies, such as solar. A setting of 30% implies an average of roughly 1% annual improvement, which is very substantial. | architectural-design.html#rnd | research-and-development.html | none
R&D | Capital Cost Reduction | RnD Industry Capital Cost Perc Reduction | other industries |  | Industry: Other Industries |  | 107 | Yes | R&D Capital Cost Reductions |  | 0% | 40% | 1% | % reduction in cost | **Description:** This policy causes the capital cost of the selected type(s) of equipment to decline by the set percentage over the course of the model run. The R&D progress caused by this policy is additional to any R&D necessary to comply with other policies, such as tighter fuel economy standards. No costs associated with conducting this additional R&D (such as investments in laboratories or engineers' salaries) are included in the model. // **Guidance for setting values:** This policy should generally be set to zero unless you are exploring a scenario with unusual and unexpected technological advancement. If setting a non-zero value, more mature technologies, such as coal, should have lower values than younger technologies, such as solar. A setting of 30% implies an average of roughly 1% annual improvement, which is very substantial. | architectural-design.html#rnd | research-and-development.html | none
R&D | Capital Cost Reduction | RnD Transportation Capital Cost Perc Reduction | LDVs |  | Vehicles: LDVs |  | 108 | Yes | R&D Capital Cost Reductions |  | 0% | 40% | 1% | % reduction in cost | **Description:** This policy causes the capital cost of the selected type(s) of equipment to decline by the set percentage over the course of the model run. The R&D progress caused by this policy is additional to any R&D necessary to comply with other policies, such as tighter fuel economy standards. No costs associated with conducting this additional R&D (such as investments in laboratories or engineers' salaries) are included in the model. // **Guidance for setting values:** This policy should generally be set to zero unless you are exploring a scenario with unusual and unexpected technological advancement. If setting a non-zero value, more mature technologies, such as coal, should have lower values than younger technologies, such as solar. A setting of 30% implies an average of roughly 1% annual improvement, which is very substantial. | architectural-design.html#rnd | research-and-development.html | none
R&D | Capital Cost Reduction | RnD Transportation Capital Cost Perc Reduction | HDVs |  | Vehicles: HDVs |  | 109 | Yes | R&D Capital Cost Reductions |  | 0% | 40% | 1% | % reduction in cost | **Description:** This policy causes the capital cost of the selected type(s) of equipment to decline by the set percentage over the course of the model run. The R&D progress caused by this policy is additional to any R&D necessary to comply with other policies, such as tighter fuel economy standards. No costs associated with conducting this additional R&D (such as investments in laboratories or engineers' salaries) are included in the model. // **Guidance for setting values:** This policy should generally be set to zero unless you are exploring a scenario with unusual and unexpected technological advancement. If setting a non-zero value, more mature technologies, such as coal, should have lower values than younger technologies, such as solar. A setting of 30% implies an average of roughly 1% annual improvement, which is very substantial. | architectural-design.html#rnd | research-and-development.html | none
R&D | Capital Cost Reduction | RnD Transportation Capital Cost Perc Reduction | aircraft |  | Vehicles: Aircraft |  | 110 | Yes | R&D Capital Cost Reductions |  | 0% | 40% | 1% | % reduction in cost | **Description:** This policy causes the capital cost of the selected type(s) of equipment to decline by the set percentage over the course of the model run. The R&D progress caused by this policy is additional to any R&D necessary to comply with other policies, such as tighter fuel economy standards. No costs associated with conducting this additional R&D (such as investments in laboratories or engineers' salaries) are included in the model. // **Guidance for setting values:** This policy should generally be set to zero unless you are exploring a scenario with unusual and unexpected technological advancement. If setting a non-zero value, more mature technologies, such as coal, should have lower values than younger technologies, such as solar. A setting of 30% implies an average of roughly 1% annual improvement, which is very substantial. | architectural-design.html#rnd | research-and-development.html | none
R&D | Capital Cost Reduction | RnD Transportation Capital Cost Perc Reduction | rail |  | Vehicles: Rail |  | 111 | Yes | R&D Capital Cost Reductions |  | 0% | 40% | 1% | % reduction in cost | **Description:** This policy causes the capital cost of the selected type(s) of equipment to decline by the set percentage over the course of the model run. The R&D progress caused by this policy is additional to any R&D necessary to comply with other policies, such as tighter fuel economy standards. No costs associated with conducting this additional R&D (such as investments in laboratories or engineers' salaries) are included in the model. // **Guidance for setting values:** This policy should generally be set to zero unless you are exploring a scenario with unusual and unexpected technological advancement. If setting a non-zero value, more mature technologies, such as coal, should have lower values than younger technologies, such as solar. A setting of 30% implies an average of roughly 1% annual improvement, which is very substantial. | architectural-design.html#rnd | research-and-development.html | none
R&D | Capital Cost Reduction | RnD Transportation Capital Cost Perc Reduction | ships |  | Vehicles: Ships |  | 112 | Yes | R&D Capital Cost Reductions |  | 0% | 40% | 1% | % reduction in cost | **Description:** This policy causes the capital cost of the selected type(s) of equipment to decline by the set percentage over the course of the model run. The R&D progress caused by this policy is additional to any R&D necessary to comply with other policies, such as tighter fuel economy standards. No costs associated with conducting this additional R&D (such as investments in laboratories or engineers' salaries) are included in the model. // **Guidance for setting values:** This policy should generally be set to zero unless you are exploring a scenario with unusual and unexpected technological advancement. If setting a non-zero value, more mature technologies, such as coal, should have lower values than younger technologies, such as solar. A setting of 30% implies an average of roughly 1% annual improvement, which is very substantial. | architectural-design.html#rnd | research-and-development.html | none
R&D | Capital Cost Reduction | RnD Transportation Capital Cost Perc Reduction | motorbikes |  | Vehicles: Motorbikes |  | 113 | Yes | R&D Capital Cost Reductions |  | 0% | 40% | 1% | % reduction in cost | **Description:** This policy causes the capital cost of the selected type(s) of equipment to decline by the set percentage over the course of the model run. The R&D progress caused by this policy is additional to any R&D necessary to comply with other policies, such as tighter fuel economy standards. No costs associated with conducting this additional R&D (such as investments in laboratories or engineers' salaries) are included in the model. // **Guidance for setting values:** This policy should generally be set to zero unless you are exploring a scenario with unusual and unexpected technological advancement. If setting a non-zero value, more mature technologies, such as coal, should have lower values than younger technologies, such as solar. A setting of 30% implies an average of roughly 1% annual improvement, which is very substantial. | architectural-design.html#rnd | research-and-development.html | none
R&D | Fuel Use Reduction | RnD Building Fuel Use Perc Reduction | heating |  | Buildings: Heating |  | 114 | Yes | R&D Fuel Use Reductions |  | 0% | 40% | 1% | % reduction in fuel use | **Description:** This policy causes the fuel use of the selected type(s) of equipment to decline by the set percentage over the course of the model run. The R&D progress caused by this policy is additional to any R&D necessary to comply with other policies, such as tighter fuel economy standards. No costs associated with conducting this additional R&D (such as investments in laboratories or engineers' salaries) are included in the model. // **Guidance for setting values:** This policy should generally be set to zero unless you are exploring a scenario with unusual and unexpected technological advancement. If setting a non-zero value, more mature technologies, such as coal, should have lower values than younger technologies, such as solar. A setting of 30% implies an average of roughly 1% annual improvement, which is very substantial. | architectural-design.html#rnd | research-and-development.html | none
R&D | Fuel Use Reduction | RnD Building Fuel Use Perc Reduction | cooling and ventilation |  | Buildings: Cooling and Ventilation |  | 115 | Yes | R&D Fuel Use Reductions |  | 0% | 40% | 1% | % reduction in fuel use | **Description:** This policy causes the fuel use of the selected type(s) of equipment to decline by the set percentage over the course of the model run. The R&D progress caused by this policy is additional to any R&D necessary to comply with other policies, such as tighter fuel economy standards. No costs associated with conducting this additional R&D (such as investments in laboratories or engineers' salaries) are included in the model. // **Guidance for setting values:** This policy should generally be set to zero unless you are exploring a scenario with unusual and unexpected technological advancement. If setting a non-zero value, more mature technologies, such as coal, should have lower values than younger technologies, such as solar. A setting of 30% implies an average of roughly 1% annual improvement, which is very substantial. | architectural-design.html#rnd | research-and-development.html | none
R&D | Fuel Use Reduction | RnD Building Fuel Use Perc Reduction | envelope |  | Buildings: Envelope |  |  | No | R&D Fuel Use Reductions | [5 empty] | **Description:** This policy causes the fuel use of the selected type(s) of equipment to decline by the set percentage over the course of the model run. The R&D progress caused by this policy is additional to any R&D necessary to comply with other policies, such as tighter fuel economy standards. No costs associated with conducting this additional R&D (such as investments in laboratories or engineers' salaries) are included in the model. // **Guidance for setting values:** This policy should generally be set to zero unless you are exploring a scenario with unusual and unexpected technological advancement. If setting a non-zero value, more mature technologies, such as coal, should have lower values than younger technologies, such as solar. A setting of 30% implies an average of roughly 1% annual improvement, which is very substantial.
R&D | Fuel Use Reduction | RnD Building Fuel Use Perc Reduction | lighting |  | Buildings: Lighting |  | 117 | Yes | R&D Fuel Use Reductions |  | 0% | 40% | 1% | % reduction in fuel use | **Description:** This policy causes the fuel use of the selected type(s) of equipment to decline by the set percentage over the course of the model run. The R&D progress caused by this policy is additional to any R&D necessary to comply with other policies, such as tighter fuel economy standards. No costs associated with conducting this additional R&D (such as investments in laboratories or engineers' salaries) are included in the model. // **Guidance for setting values:** This policy should generally be set to zero unless you are exploring a scenario with unusual and unexpected technological advancement. If setting a non-zero value, more mature technologies, such as coal, should have lower values than younger technologies, such as solar. A setting of 30% implies an average of roughly 1% annual improvement, which is very substantial. | architectural-design.html#rnd | research-and-development.html | none
R&D | Fuel Use Reduction | RnD Building Fuel Use Perc Reduction | appliances |  | Buildings: Appliances |  | 118 | Yes | R&D Fuel Use Reductions |  | 0% | 40% | 1% | % reduction in fuel use | **Description:** This policy causes the fuel use of the selected type(s) of equipment to decline by the set percentage over the course of the model run. The R&D progress caused by this policy is additional to any R&D necessary to comply with other policies, such as tighter fuel economy standards. No costs associated with conducting this additional R&D (such as investments in laboratories or engineers' salaries) are included in the model. // **Guidance for setting values:** This policy should generally be set to zero unless you are exploring a scenario with unusual and unexpected technological advancement. If setting a non-zero value, more mature technologies, such as coal, should have lower values than younger technologies, such as solar. A setting of 30% implies an average of roughly 1% annual improvement, which is very substantial. | architectural-design.html#rnd | research-and-development.html | none
R&D | Fuel Use Reduction | RnD Building Fuel Use Perc Reduction | other component |  | Buildings: Other Components |  | 119 | Yes | R&D Fuel Use Reductions |  | 0% | 40% | 1% | % reduction in fuel use | **Description:** This policy causes the fuel use of the selected type(s) of equipment to decline by the set percentage over the course of the model run. The R&D progress caused by this policy is additional to any R&D necessary to comply with other policies, such as tighter fuel economy standards. No costs associated with conducting this additional R&D (such as investments in laboratories or engineers' salaries) are included in the model. // **Guidance for setting values:** This policy should generally be set to zero unless you are exploring a scenario with unusual and unexpected technological advancement. If setting a non-zero value, more mature technologies, such as coal, should have lower values than younger technologies, such as solar. A setting of 30% implies an average of roughly 1% annual improvement, which is very substantial. | architectural-design.html#rnd | research-and-development.html | none
R&D | Fuel Use Reduction | RnD CCS Fuel Use Perc Reduction |  |  | Carbon Capture and Sequestration |  | 120 | Yes | R&D Fuel Use Reductions |  | 0% | 40% | 1% | % reduction in fuel use | **Description:** This policy causes the fuel use of the selected type(s) of equipment to decline by the set percentage over the course of the model run. The R&D progress caused by this policy is additional to any R&D necessary to comply with other policies, such as tighter fuel economy standards. No costs associated with conducting this additional R&D (such as investments in laboratories or engineers' salaries) are included in the model. // **Guidance for setting values:** This policy should generally be set to zero unless you are exploring a scenario with unusual and unexpected technological advancement. If setting a non-zero value, more mature technologies, such as coal, should have lower values than younger technologies, such as solar. A setting of 30% implies an average of roughly 1% annual improvement, which is very substantial. | architectural-design.html#rnd | research-and-development.html | none
R&D | Fuel Use Reduction | RnD Electricity Fuel Use Perc Reduction | hard coal es |  | Electricity: Hard Coal |  | 121 | Yes | R&D Fuel Use Reductions |  | 0% | 40% | 1% | % reduction in fuel use | **Description:** This policy causes the fuel use of the selected type(s) of equipment to decline by the set percentage over the course of the model run. The R&D progress caused by this policy is additional to any R&D necessary to comply with other policies, such as tighter fuel economy standards. No costs associated with conducting this additional R&D (such as investments in laboratories or engineers' salaries) are included in the model. // **Guidance for setting values:** This policy should generally be set to zero unless you are exploring a scenario with unusual and unexpected technological advancement. If setting a non-zero value, more mature technologies, such as coal, should have lower values than younger technologies, such as solar. A setting of 30% implies an average of roughly 1% annual improvement, which is very substantial. | architectural-design.html#rnd | research-and-development.html | none
R&D | Fuel Use Reduction | RnD Electricity Fuel Use Perc Reduction | natural gas nonpeaker es |  | Electricity: Natural Gas |  | 122 | Yes | R&D Fuel Use Reductions |  | 0% | 40% | 1% | % reduction in fuel use | **Description:** This policy causes the fuel use of the selected type(s) of equipment to decline by the set percentage over the course of the model run. The R&D progress caused by this policy is additional to any R&D necessary to comply with other policies, such as tighter fuel economy standards. No costs associated with conducting this additional R&D (such as investments in laboratories or engineers' salaries) are included in the model. // **Guidance for setting values:** This policy should generally be set to zero unless you are exploring a scenario with unusual and unexpected technological advancement. If setting a non-zero value, more mature technologies, such as coal, should have lower values than younger technologies, such as solar. A setting of 30% implies an average of roughly 1% annual improvement, which is very substantial. | architectural-design.html#rnd | research-and-development.html | none
R&D | Fuel Use Reduction | RnD Electricity Fuel Use Perc Reduction | nuclear es |  | Electricity: Nuclear |  | 123 | Yes | R&D Fuel Use Reductions |  | 0% | 40% | 1% | % reduction in fuel use | **Description:** This policy causes the fuel use of the selected type(s) of equipment to decline by the set percentage over the course of the model run. The R&D progress caused by this policy is additional to any R&D necessary to comply with other policies, such as tighter fuel economy standards. No costs associated with conducting this additional R&D (such as investments in laboratories or engineers' salaries) are included in the model. // **Guidance for setting values:** This policy should generally be set to zero unless you are exploring a scenario with unusual and unexpected technological advancement. If setting a non-zero value, more mature technologies, such as coal, should have lower values than younger technologies, such as solar. A setting of 30% implies an average of roughly 1% annual improvement, which is very substantial. | architectural-design.html#rnd | research-and-development.html | none
R&D | Fuel Use Reduction | RnD Electricity Fuel Use Perc Reduction | hydro es |  | Electricity: Hydro |  |  | No | R&D Fuel Use Reductions | [5 empty] | **Description:** This policy causes the fuel use of the selected type(s) of equipment to decline by the set percentage over the course of the model run. The R&D progress caused by this policy is additional to any R&D necessary to comply with other policies, such as tighter fuel economy standards. No costs associated with conducting this additional R&D (such as investments in laboratories or engineers' salaries) are included in the model. // **Guidance for setting values:** This policy should generally be set to zero unless you are exploring a scenario with unusual and unexpected technological advancement. If setting a non-zero value, more mature technologies, such as coal, should have lower values than younger technologies, such as solar. A setting of 30% implies an average of roughly 1% annual improvement, which is very substantial.
R&D | Fuel Use Reduction | RnD Electricity Fuel Use Perc Reduction | onshore wind es |  | Electricity: Onshore Wind |  |  | No | R&D Fuel Use Reductions | [5 empty] | **Description:** This policy causes the fuel use of the selected type(s) of equipment to decline by the set percentage over the course of the model run. The R&D progress caused by this policy is additional to any R&D necessary to comply with other policies, such as tighter fuel economy standards. No costs associated with conducting this additional R&D (such as investments in laboratories or engineers' salaries) are included in the model. // **Guidance for setting values:** This policy should generally be set to zero unless you are exploring a scenario with unusual and unexpected technological advancement. If setting a non-zero value, more mature technologies, such as coal, should have lower values than younger technologies, such as solar. A setting of 30% implies an average of roughly 1% annual improvement, which is very substantial.
R&D | Fuel Use Reduction | RnD Electricity Fuel Use Perc Reduction | solar PV es |  | Electricity: Solar PV |  |  | No | R&D Fuel Use Reductions | [5 empty] | **Description:** This policy causes the fuel use of the selected type(s) of equipment to decline by the set percentage over the course of the model run. The R&D progress caused by this policy is additional to any R&D necessary to comply with other policies, such as tighter fuel economy standards. No costs associated with conducting this additional R&D (such as investments in laboratories or engineers' salaries) are included in the model. // **Guidance for setting values:** This policy should generally be set to zero unless you are exploring a scenario with unusual and unexpected technological advancement. If setting a non-zero value, more mature technologies, such as coal, should have lower values than younger technologies, such as solar. A setting of 30% implies an average of roughly 1% annual improvement, which is very substantial.
R&D | Fuel Use Reduction | RnD Electricity Fuel Use Perc Reduction | solar thermal es |  | Electricity: Solar Thermal |  |  | No | R&D Fuel Use Reductions | [5 empty] | **Description:** This policy causes the fuel use of the selected type(s) of equipment to decline by the set percentage over the course of the model run. The R&D progress caused by this policy is additional to any R&D necessary to comply with other policies, such as tighter fuel economy standards. No costs associated with conducting this additional R&D (such as investments in laboratories or engineers' salaries) are included in the model. // **Guidance for setting values:** This policy should generally be set to zero unless you are exploring a scenario with unusual and unexpected technological advancement. If setting a non-zero value, more mature technologies, such as coal, should have lower values than younger technologies, such as solar. A setting of 30% implies an average of roughly 1% annual improvement, which is very substantial.
R&D | Fuel Use Reduction | RnD Electricity Fuel Use Perc Reduction | biomass es |  | Electricity: Biomass |  | 124 | Yes | R&D Fuel Use Reductions |  | 0% | 40% | 1% | % reduction in fuel use | **Description:** This policy causes the fuel use of the selected type(s) of equipment to decline by the set percentage over the course of the model run. The R&D progress caused by this policy is additional to any R&D necessary to comply with other policies, such as tighter fuel economy standards. No costs associated with conducting this additional R&D (such as investments in laboratories or engineers' salaries) are included in the model. // **Guidance for setting values:** This policy should generally be set to zero unless you are exploring a scenario with unusual and unexpected technological advancement. If setting a non-zero value, more mature technologies, such as coal, should have lower values than younger technologies, such as solar. A setting of 30% implies an average of roughly 1% annual improvement, which is very substantial. | architectural-design.html#rnd | research-and-development.html | none
R&D | Fuel Use Reduction | RnD Electricity Fuel Use Perc Reduction | lignite es |  | Electricity: Lignite |  | 181 | Yes | R&D Fuel Use Reductions |  | 0% | 40% | 1% | % reduction in fuel use | **Description:** This policy causes the fuel use of the selected type(s) of equipment to decline by the set percentage over the course of the model run. The R&D progress caused by this policy is additional to any R&D necessary to comply with other policies, such as tighter fuel economy standards. No costs associated with conducting this additional R&D (such as investments in laboratories or engineers' salaries) are included in the model. // **Guidance for setting values:** This policy should generally be set to zero unless you are exploring a scenario with unusual and unexpected technological advancement. If setting a non-zero value, more mature technologies, such as coal, should have lower values than younger technologies, such as solar. A setting of 30% implies an average of roughly 1% annual improvement, which is very substantial. | architectural-design.html#rnd | research-and-development.html | none
R&D | Fuel Use Reduction | RnD Electricity Fuel Use Perc Reduction | offshore wind es |  | Electricity: Offshore Wind |  |  | No | R&D Fuel Use Reductions | [5 empty] | **Description:** This policy causes the fuel use of the selected type(s) of equipment to decline by the set percentage over the course of the model run. The R&D progress caused by this policy is additional to any R&D necessary to comply with other policies, such as tighter fuel economy standards. No costs associated with conducting this additional R&D (such as investments in laboratories or engineers' salaries) are included in the model. // **Guidance for setting values:** This policy should generally be set to zero unless you are exploring a scenario with unusual and unexpected technological advancement. If setting a non-zero value, more mature technologies, such as coal, should have lower values than younger technologies, such as solar. A setting of 30% implies an average of roughly 1% annual improvement, which is very substantial.
R&D | Fuel Use Reduction | RnD Industry Fuel Use Perc Reduction | cement and other carbonates |  | Industry: Cement |  | 125 | Yes | R&D Fuel Use Reductions |  | 0% | 40% | 1% | % reduction in fuel use | **Description:** This policy causes the fuel use of the selected type(s) of equipment to decline by the set percentage over the course of the model run. The R&D progress caused by this policy is additional to any R&D necessary to comply with other policies, such as tighter fuel economy standards. No costs associated with conducting this additional R&D (such as investments in laboratories or engineers' salaries) are included in the model. // **Guidance for setting values:** This policy should generally be set to zero unless you are exploring a scenario with unusual and unexpected technological advancement. If setting a non-zero value, more mature technologies, such as coal, should have lower values than younger technologies, such as solar. A setting of 30% implies an average of roughly 1% annual improvement, which is very substantial. | architectural-design.html#rnd | research-and-development.html | none
R&D | Fuel Use Reduction | RnD Industry Fuel Use Perc Reduction | natural gas and petroleum systems |  | Industry: Natural Gas and Petroleum |  | 126 | Yes | R&D Fuel Use Reductions |  | 0% | 40% | 1% | % reduction in fuel use | **Description:** This policy causes the fuel use of the selected type(s) of equipment to decline by the set percentage over the course of the model run. The R&D progress caused by this policy is additional to any R&D necessary to comply with other policies, such as tighter fuel economy standards. No costs associated with conducting this additional R&D (such as investments in laboratories or engineers' salaries) are included in the model. // **Guidance for setting values:** This policy should generally be set to zero unless you are exploring a scenario with unusual and unexpected technological advancement. If setting a non-zero value, more mature technologies, such as coal, should have lower values than younger technologies, such as solar. A setting of 30% implies an average of roughly 1% annual improvement, which is very substantial. | architectural-design.html#rnd | research-and-development.html | none
R&D | Fuel Use Reduction | RnD Industry Fuel Use Perc Reduction | iron and steel |  | Industry: Iron and Steel |  | 127 | Yes | R&D Fuel Use Reductions |  | 0% | 40% | 1% | % reduction in fuel use | **Description:** This policy causes the fuel use of the selected type(s) of equipment to decline by the set percentage over the course of the model run. The R&D progress caused by this policy is additional to any R&D necessary to comply with other policies, such as tighter fuel economy standards. No costs associated with conducting this additional R&D (such as investments in laboratories or engineers' salaries) are included in the model. // **Guidance for setting values:** This policy should generally be set to zero unless you are exploring a scenario with unusual and unexpected technological advancement. If setting a non-zero value, more mature technologies, such as coal, should have lower values than younger technologies, such as solar. A setting of 30% implies an average of roughly 1% annual improvement, which is very substantial. | architectural-design.html#rnd | research-and-development.html | none
R&D | Fuel Use Reduction | RnD Industry Fuel Use Perc Reduction | chemicals |  | Industry: Chemicals |  | 128 | Yes | R&D Fuel Use Reductions |  | 0% | 40% | 1% | % reduction in fuel use | **Description:** This policy causes the fuel use of the selected type(s) of equipment to decline by the set percentage over the course of the model run. The R&D progress caused by this policy is additional to any R&D necessary to comply with other policies, such as tighter fuel economy standards. No costs associated with conducting this additional R&D (such as investments in laboratories or engineers' salaries) are included in the model. // **Guidance for setting values:** This policy should generally be set to zero unless you are exploring a scenario with unusual and unexpected technological advancement. If setting a non-zero value, more mature technologies, such as coal, should have lower values than younger technologies, such as solar. A setting of 30% implies an average of roughly 1% annual improvement, which is very substantial. | architectural-design.html#rnd | research-and-development.html | none
R&D | Fuel Use Reduction | RnD Industry Fuel Use Perc Reduction | mining |  | Industry: Mining |  | 129 | Yes | R&D Fuel Use Reductions |  | 0% | 40% | 1% | % reduction in fuel use | **Description:** This policy causes the fuel use of the selected type(s) of equipment to decline by the set percentage over the course of the model run. The R&D progress caused by this policy is additional to any R&D necessary to comply with other policies, such as tighter fuel economy standards. No costs associated with conducting this additional R&D (such as investments in laboratories or engineers' salaries) are included in the model. // **Guidance for setting values:** This policy should generally be set to zero unless you are exploring a scenario with unusual and unexpected technological advancement. If setting a non-zero value, more mature technologies, such as coal, should have lower values than younger technologies, such as solar. A setting of 30% implies an average of roughly 1% annual improvement, which is very substantial. | architectural-design.html#rnd | research-and-development.html | none
R&D | Fuel Use Reduction | RnD Industry Fuel Use Perc Reduction | waste management |  | Industry: Waste Management |  | 130 | Yes | R&D Fuel Use Reductions |  | 0% | 40% | 1% | % reduction in fuel use | **Description:** This policy causes the fuel use of the selected type(s) of equipment to decline by the set percentage over the course of the model run. The R&D progress caused by this policy is additional to any R&D necessary to comply with other policies, such as tighter fuel economy standards. No costs associated with conducting this additional R&D (such as investments in laboratories or engineers' salaries) are included in the model. // **Guidance for setting values:** This policy should generally be set to zero unless you are exploring a scenario with unusual and unexpected technological advancement. If setting a non-zero value, more mature technologies, such as coal, should have lower values than younger technologies, such as solar. A setting of 30% implies an average of roughly 1% annual improvement, which is very substantial. | architectural-design.html#rnd | research-and-development.html | none
R&D | Fuel Use Reduction | RnD Industry Fuel Use Perc Reduction | agriculture |  | Industry: Agriculture |  | 131 | Yes | R&D Fuel Use Reductions |  | 0% | 40% | 1% | % reduction in fuel use | **Description:** This policy causes the fuel use of the selected type(s) of equipment to decline by the set percentage over the course of the model run. The R&D progress caused by this policy is additional to any R&D necessary to comply with other policies, such as tighter fuel economy standards. No costs associated with conducting this additional R&D (such as investments in laboratories or engineers' salaries) are included in the model. // **Guidance for setting values:** This policy should generally be set to zero unless you are exploring a scenario with unusual and unexpected technological advancement. If setting a non-zero value, more mature technologies, such as coal, should have lower values than younger technologies, such as solar. A setting of 30% implies an average of roughly 1% annual improvement, which is very substantial. | architectural-design.html#rnd | research-and-development.html | none
R&D | Fuel Use Reduction | RnD Industry Fuel Use Perc Reduction | other industries |  | Industry: Other Industries |  | 132 | Yes | R&D Fuel Use Reductions |  | 0% | 40% | 1% | % reduction in fuel use | **Description:** This policy causes the fuel use of the selected type(s) of equipment to decline by the set percentage over the course of the model run. The R&D progress caused by this policy is additional to any R&D necessary to comply with other policies, such as tighter fuel economy standards. No costs associated with conducting this additional R&D (such as investments in laboratories or engineers' salaries) are included in the model. // **Guidance for setting values:** This policy should generally be set to zero unless you are exploring a scenario with unusual and unexpected technological advancement. If setting a non-zero value, more mature technologies, such as coal, should have lower values than younger technologies, such as solar. A setting of 30% implies an average of roughly 1% annual improvement, which is very substantial. | architectural-design.html#rnd | research-and-development.html | none
R&D | Fuel Use Reduction | RnD Transportation Fuel Use Perc Reduction | LDVs |  | Vehicles: LDVs |  | 133 | Yes | R&D Fuel Use Reductions |  | 0% | 40% | 1% | % reduction in fuel use | **Description:** This policy causes the fuel use of the selected type(s) of equipment to decline by the set percentage over the course of the model run. The R&D progress caused by this policy is additional to any R&D necessary to comply with other policies, such as tighter fuel economy standards. No costs associated with conducting this additional R&D (such as investments in laboratories or engineers' salaries) are included in the model. // **Guidance for setting values:** This policy should generally be set to zero unless you are exploring a scenario with unusual and unexpected technological advancement. If setting a non-zero value, more mature technologies, such as coal, should have lower values than younger technologies, such as solar. A setting of 30% implies an average of roughly 1% annual improvement, which is very substantial. | architectural-design.html#rnd | research-and-development.html | none
R&D | Fuel Use Reduction | RnD Transportation Fuel Use Perc Reduction | HDVs |  | Vehicles: HDVs |  | 134 | Yes | R&D Fuel Use Reductions |  | 0% | 40% | 1% | % reduction in fuel use | **Description:** This policy causes the fuel use of the selected type(s) of equipment to decline by the set percentage over the course of the model run. The R&D progress caused by this policy is additional to any R&D necessary to comply with other policies, such as tighter fuel economy standards. No costs associated with conducting this additional R&D (such as investments in laboratories or engineers' salaries) are included in the model. // **Guidance for setting values:** This policy should generally be set to zero unless you are exploring a scenario with unusual and unexpected technological advancement. If setting a non-zero value, more mature technologies, such as coal, should have lower values than younger technologies, such as solar. A setting of 30% implies an average of roughly 1% annual improvement, which is very substantial. | architectural-design.html#rnd | research-and-development.html | none
R&D | Fuel Use Reduction | RnD Transportation Fuel Use Perc Reduction | aircraft |  | Vehicles: Aircraft |  | 135 | Yes | R&D Fuel Use Reductions |  | 0% | 40% | 1% | % reduction in fuel use | **Description:** This policy causes the fuel use of the selected type(s) of equipment to decline by the set percentage over the course of the model run. The R&D progress caused by this policy is additional to any R&D necessary to comply with other policies, such as tighter fuel economy standards. No costs associated with conducting this additional R&D (such as investments in laboratories or engineers' salaries) are included in the model. // **Guidance for setting values:** This policy should generally be set to zero unless you are exploring a scenario with unusual and unexpected technological advancement. If setting a non-zero value, more mature technologies, such as coal, should have lower values than younger technologies, such as solar. A setting of 30% implies an average of roughly 1% annual improvement, which is very substantial. | architectural-design.html#rnd | research-and-development.html | none
R&D | Fuel Use Reduction | RnD Transportation Fuel Use Perc Reduction | rail |  | Vehicles: Rail |  | 136 | Yes | R&D Fuel Use Reductions |  | 0% | 40% | 1% | % reduction in fuel use | **Description:** This policy causes the fuel use of the selected type(s) of equipment to decline by the set percentage over the course of the model run. The R&D progress caused by this policy is additional to any R&D necessary to comply with other policies, such as tighter fuel economy standards. No costs associated with conducting this additional R&D (such as investments in laboratories or engineers' salaries) are included in the model. // **Guidance for setting values:** This policy should generally be set to zero unless you are exploring a scenario with unusual and unexpected technological advancement. If setting a non-zero value, more mature technologies, such as coal, should have lower values than younger technologies, such as solar. A setting of 30% implies an average of roughly 1% annual improvement, which is very substantial. | architectural-design.html#rnd | research-and-development.html | none
R&D | Fuel Use Reduction | RnD Transportation Fuel Use Perc Reduction | ships |  | Vehicles: Ships |  | 137 | Yes | R&D Fuel Use Reductions |  | 0% | 40% | 1% | % reduction in fuel use | **Description:** This policy causes the fuel use of the selected type(s) of equipment to decline by the set percentage over the course of the model run. The R&D progress caused by this policy is additional to any R&D necessary to comply with other policies, such as tighter fuel economy standards. No costs associated with conducting this additional R&D (such as investments in laboratories or engineers' salaries) are included in the model. // **Guidance for setting values:** This policy should generally be set to zero unless you are exploring a scenario with unusual and unexpected technological advancement. If setting a non-zero value, more mature technologies, such as coal, should have lower values than younger technologies, such as solar. A setting of 30% implies an average of roughly 1% annual improvement, which is very substantial. | architectural-design.html#rnd | research-and-development.html | none
R&D | Fuel Use Reduction | RnD Transportation Fuel Use Perc Reduction | motorbikes |  | Vehicles: Motorbikes |  | 138 | Yes | R&D Fuel Use Reductions |  | 0% | 40% | 1% | % reduction in fuel use | **Description:** This policy causes the fuel use of the selected type(s) of equipment to decline by the set percentage over the course of the model run. The R&D progress caused by this policy is additional to any R&D necessary to comply with other policies, such as tighter fuel economy standards. No costs associated with conducting this additional R&D (such as investments in laboratories or engineers' salaries) are included in the model. // **Guidance for setting values:** This policy should generally be set to zero unless you are exploring a scenario with unusual and unexpected technological advancement. If setting a non-zero value, more mature technologies, such as coal, should have lower values than younger technologies, such as solar. A setting of 30% implies an average of roughly 1% annual improvement, which is very substantial. | architectural-design.html#rnd | research-and-development.html | none
Note on K2: Jeffrey Rissman: Leave the cells in this column blank unless/until the Poland EPS is updated to a version that supports setting policy implementation schedules in the web app.
Note on K86: Jeffrey Rissman: Leave this cell blank.

## OutputGraphs
First Tier Menu Name | Second Tier Menu Name | Include? | Single or Multiple Variable | Graph Style | Axis Unit Label(s) | Vensim Names of Graphed Variables | Variable Names in Graph Key (for multiple variable graphs) | Colors for Variables (for multiple variable graphs) | Target 1 Title | Target 1 Year | Target 1 Min Value | Target 1 Max Value | Target 1 Description | Target 2 Title | Target 2 Year | Target 2 Min Value | Target 2 Max Value | Target 2 Description
Emissions: CO2e | Total (includes land use) | 1 | single | line | million metric tons / year | Output Total CO2e Emissions |  |  | European Commission Suggested Target | 2030 | 329.167 | 329.167 | In 2016, the European Commission suggested that Poland aim to reduce emissions in 2030 by 7% relative to 2005 levels. | 40% Reduction vs. 2005 Levels | 2050 | 212.3658 | 212.3658 | The European Union announed a goal to reduce emissions by 80% relative to 2005 levels in 2050. This target represents Poland contributing to this goal by reducing its emissions by 40% relative to 2005 levels.
Emissions: CO2e | By Sector | 1 | multiple | line | million metric tons / year | Output Buildings Sector CO2e Emissions; Output Transportation Sector CO2e Emissions; Output Electricity Sector CO2e Emissions; Output Industry Sector CO2e Emissions; Output District Heating Sector CO2e Emissions; Output LULUCF Anthropogenic CO2e Emissions | Buildings, Transportation, Electricity, Industry, District Heating, Land Use | 087bf1, c01b00, ffff00, 969696, 620e7a, 00b050
Emissions: CO2e | By Source Type | 1 | multiple | line | million metric tons / year | Output Energy Related CO2e Emissions; Output LULUCF Anthropogenic CO2e Emissions; Output Process Emissions in CO2e | Energy, Land Use, Process Emissions | c01b00, 00b050, 969696
Emissions (by Pollutant) | CO2 | 1 | single | line | million metric tons / year | Output Total CO2 Emissions
Emissions (by Pollutant) | CH4 | 1 | single | line | million metric tons / year | Output Total CH4 Emissions
Emissions (by Pollutant) | N2O | 1 | single | line | million metric tons / year | Output Total N2O Emissions
Emissions (by Pollutant) | F-gases (in CO2e) | 1 | single | line | million metric tons / year | Output Total F Gas Emissions in CO2e
Emissions (by Pollutant) | PM2.5 | 1 | single | line | thousand metric tons / year | Output Total PM25 Emissions
Emissions (by Pollutant) | PM10 | 1 | single | line | thousand metric tons / year | Output Total PM10 Emissions
Emissions (by Pollutant) | BC | 1 | single | line | thousand metric tons / year | Output Total BC Emissions
Emissions (by Pollutant) | OC | 1 | single | line | thousand metric tons / year | Output Total OC Emissions
Emissions (by Pollutant) | NOx | 1 | single | line | million metric tons / year | Output Total NOx Emissions
Emissions (by Pollutant) | VOC | 1 | single | line | thousand metric tons / year | Output Total VOC Emissions
Emissions (by Pollutant) | SOx | 1 | single | line | million metric tons / year | Output Total SOx Emissions
Emissions (by Pollutant) | CO | 1 | single | line | million metric tons / year | Output Total CO Emissions
Effects by Policy: CO2e Wedge Diagram | Total | 1 | single | reduction wedge | million metric tons / year | Output Total CO2e Emissions
Effects by Policy: CO2e Abatement Cost Curve | NPV through 2050 | 1 | multiple | cost curve | 2012 złoty / ton CO2e abated, Annual average abatement potential (MtCO2e) | Output First Year NPV of Capital Fuel and OM Expenditures through This Year; Output Cumulative Total CO2e Emissions
Effects by Policy: CO2e Abatement Cost Curve | NPV through 2030 | 1 | multiple | cost curve | 2012 złoty / ton CO2e abated, Annual average abatement potential (MtCO2e) | Output First Year NPV of Capital Fuel and OM Expenditures through This Year; Output Cumulative Total CO2e Emissions
Financial: Policy Package Cost/Savings | Change in CapEx + OpEx | 1 | multiple | line | billion 2012 złoty / year, billion 2012 złoty / year | Output Total Change in Capital Fuel and OM Expenditures; Output Total Change in Capital Fuel and OM Expenditures with Revenue Neutral Carbon Tax | Normal (no revenue use assumption), Revenue-neutral carbon tax
Financial: Policy Package Cost/Savings | Change in Total Outlays | 1 | multiple | line | billion 2012 złoty / year, billion 2012 złoty / year | Output Total Change in Outlays; Output Total Change in Outlays with Revenue Neutral Carbon Tax | Normal (no revenue use assumption), Revenue-neutral carbon tax
Financial: Policy Package Cost/Savings | Direct Cash Flow Changes (by Actor) | 1 | multiple | line | billion 2012 złoty / year | Output Change in Government Cash Flow; Output Change in Industry Cash Flow; Output Change in Consumer Cash Flow; Output Change in Cash Flow for Capital Equipment Suppliers; Output Change in Cash Flow for Electricity Suppliers; Output Change in Cash Flow for Coal and Mineral Suppliers; Output Change in Cash Flow for Petroleum and Natural Gas Suppliers; Output Change in Cash Flow for Biomass and Biofuel Suppliers | Government, Other Industries, Consumers, Capital Equipment Suppliers, Electricity Suppliers, Coal and Mineral Suppliers, Petroleum and Natural Gas Suppliers, Biomass and Biofuel Suppliers | 000000, 087bf1, c2dffd, ff6400, ffff00, 969696, c01b00, 00b050
Human Health & Social Benefits | Human Lives Saved from Reduced Particulates | 1 | single | line | lives / year | Output Human Lives Saved from Reduced Particulate Pollution
Human Health & Social Benefits | Monetized Avoided Deaths & Climate Benefits | 1 | single | line | billion 2012 złoty / year | Output Social Benefits from Emissions Reduction
Electricity Generation and Capacity (by Type) | Generation | 1 | multiple | stacked area | terawatt-hours (TWh) / year | Output Geothermal Electricity Output; Output Biomass Electricity Output; Output Solar Thermal Electricity Output; Output Distributed Solar PV Output; Output Solar PV Electricity Output; Output Onshore Wind Electricity Output; Output Offshore Wind Electricity Output; Output Hydro Electricity Output; Output Nuclear Electricity Output; Output Non Solar Distributed Output; Output Petroleum Electricity Output; Output Natural Gas Peaker Electricity Output; Output Natural Gas Nonpeaker Electricity Output; Output Lignite Electricity Output; Output Hard Coal Electricity Output | Geothermal, Biomass, Solar Thermal, Distributed Solar PV, Utility Solar PV, Onshore Wind, Offshore Wind, Hydro, Nuclear, Distributed Non-Solar, Petroleum, Natural Gas Peaker, Natural Gas Nonpeaker, Lignite, Hard Coal | 620e7a, 00b050, ff6400, f1bb18, ffff00, c2dffd, 087bf1, 004185, 04ffaf, bfb088, 000000, f593e0, c01b00, 004d10, 969696
Electricity Generation and Capacity (by Type) | Policy-Driven Change in Generation | 1 | multiple | line | terawatt-hours (TWh) / year | Output Change in Geothermal Electricity Output; Output Change in Biomass Electricity Output; Output Change in Solar Thermal Electricity Output; Output Change in Distributed Solar PV Output; Output Change in Solar PV Electricity Output; Output Change in Onshore Wind Electricity Output; Output Change in Offshore Wind Electricity Output; Output Change in Hydro Electricity Output; Output Change in Nuclear Electricity Output; Output Change in Petroleum Electricity Output; Output Change in Natural Gas Peaker Electricity Output; Output Change in Natural Gas Nonpeaker Electricity Output; Output Change in Lignite Electricity Output; Output Change in Hard Coal Electricity Output | Geothermal, Biomass, Solar Thermal, Distributed Solar PV, Utility Solar PV, Onshore Wind, Offshore Wind, Hydro, Nuclear, Petroleum, Natural Gas Peaker, Natural Gas Nonpeaker, Lignite, Hard Coal | 620e7a, 00b050, ff6400, f1bb18, ffff00, c2dffd, 087bf1, 004185, 04ffaf, 000000, f593e0, c01b00, 004d10, 969696
Electricity Generation and Capacity (by Type) | Capacity | 1 | multiple | stacked area | gigawatts (GW) / year | Output Geothermal Electricity Generation Capacity; Output Biomass Electricity Generation Capacity; Output Solar Thermal Electricity Generation Capacity; Output Distributed Solar PV Capacity; Output Solar PV Electricity Generation Capacity; Output Onshore Wind Electricity Generation Capacity; Output Offshore Wind Electricity Generation Capacity; Output Hydro Electricity Generation Capacity; Output Nuclear Electricity Generation Capacity; Output Non Solar Distributed Capacity; Output Petroleum Electricity Generation Capacity; Output Natural Gas Peaker Electricity Generation Capacity; Output Natural Gas Nonpeaker Electricity Generation Capacity; Output Lignite Electricity Generation Capacity; Output Hard Coal Electricity Generation Capacity | Geothermal, Biomass, Solar Thermal, Distributed Solar PV, Utility Solar PV, Onshore Wind, Offshore Wind, Hydro, Nuclear, Distributed Non-Solar, Petroleum, Natural Gas Peaker, Natural Gas Nonpeaker, Lignite, Hard Coal | 620e7a, 00b050, ff6400, f1bb18, ffff00, c2dffd, 087bf1, 004185, 04ffaf, bfb088, 000000, f593e0, c01b00, 004d10, 969696
Electricity Generation and Capacity (by Type) | Policy-Driven Change in Capacity | 1 | multiple | line | gigawatts (GW) / year | Output Change in Geothermal Electricity Generation Capacity; Output Change in Biomass Electricity Generation Capacity; Output Change in Solar Thermal Electricity Generation Capacity; Output Change in Distributed Solar Capacity; Output Change in Solar PV Electricity Generation Capacity; Output Change in Onshore Wind Electricity Generation Capacity; Output Change in Offshore Wind Electricity Generation Capacity; Output Change in Hydro Electricity Generation Capacity; Output Change in Nuclear Electricity Generation Capacity; Output Change in Petroleum Electricity Generation Capacity; Output Change in Natural Gas Peaker Electricity Generation Capacity; Output Change in Natural Gas Nonpeaker Electricity Generation Capacity; Output Change in Lignite Electricity Generation Capacity; Output Change in Hard Coal Electricity Generation Capacity | Geothermal, Biomass, Solar Thermal, Distributed Solar PV, Utility Solar PV, Onshore Wind, Offshore Wind, Hydro, Nuclear, Petroleum, Natural Gas Peaker, Natural Gas Nonpeaker, Lignite, Hard Coal | 620e7a, 00b050, ff6400, f1bb18, ffff00, c2dffd, 087bf1, 004185, 04ffaf, 000000, f593e0, c01b00, 004d10, 969696
Primary Energy Consumption | By Energy Source | 1 | multiple | stacked area | quads / year | Output Total Primary Energy Use by Type[geothermal]; Output Liquid Biofuels Primary Energy Use; Output Total Primary Energy Use by Type[biomass]; Output Total Primary Energy Use by Type[solar]; Output Total Primary Energy Use by Type[wind]; Output Total Primary Energy Use by Type[hydro]; Output Total Primary Energy Use by Type[nuclear]; Output Petroleum Fuels Primary Energy Use; Output Total Primary Energy Use by Type[natural gas]; Output Total Primary Energy Use by Type[lignite]; Output Total Primary Energy Use by Type[hard coal] | Geothermal, Liquid Biofuels, Biomass, Solar, Wind, Hydro, Nuclear, Petroleum, Natural Gas, Lignite, Hard Coal | 620e7a, bfb088, 00b050, ffff00, c2dffd, 004185, 04ffaf, 000000, c01b00, 004d10, 969696
Fuel Consumption (by Fuel) | Electricity | 1 | single | line | terawatt-hours (TWh) / year | Output Total Electricity Demand
Fuel Consumption (by Fuel) | Hard Coal | 1 | single | line | millions of short tons / year | Output Total Hard Coal Consumption
Fuel Consumption (by Fuel) | Lignite | 1 | single | line | millions of short tons / year | Output Total Lignite Consumption
Fuel Consumption (by Fuel) | Natural Gas | 1 | single | line | trillion cubic feet / year | Output Total Natural Gas Consumption
Fuel Consumption (by Fuel) | Petroleum Fuels | 1 | single | line | million barrels / year | Output Total Petroleum Fuels Consumption

## ReferenceScenarios
Scenario Name for Web App | Corresponding .cin File
Business as Usual | Scenario_BAU.cin

## Target Calculations
On-Screen Target Name | Target Year | Target CO2e Min Value (MMT) | Target CO2e Max Value (MMT) | Target Mouse-Over Text
European Commission Suggested Target | 2030 | 329.167 | 329.167 | In 2016, the European Commission suggested that Poland aim to reduce emissions in 2030 by 7% relative to 2005 levels.
40% Reduction vs. 2005 Levels | 2050 | 212.3658 | 212.3658 | The European Union announed a goal to reduce emissions by 80% relative to 2005 levels in 2050. This target represents Poland contributing to this goal by reducing its emissions by 40% relative to 2005 levels.

## MaxBoundCalculations
Feebate
France
Rebate Rate
155400 | $/GPM
Ireland
Rebate Rate
100800 | $/GPM
Germany
Rebate Rate
194000 | $/GPM (gasoline)
Fuel Economy Standards [LDVs]
BAU 2050 Tested Fuel Economy for New Light Duty Vehicle | 55.1 | (EIA, Annual Energy Outlook, Table 7, 2040 value extraploated to 2050)
2050 Optimisitc Fuel Economy, test MPG | 111.6
Potential Pecentage Improvement | 1.0254
Fuel Economy Standards [HDVs]
6.629 | Average Fuel Efficiency of New Freight Trucks in 2010 |  |  | AEO 2012
0.15085 | Average Fuel Intensity of New Freight Trucks in 2010 |  |  | Calculated
50% | Potential Improvement in Fuel Intensity by 2050 |  |  | NREL
0.075426 | 2050 Potential Fuel Intensity |  |  | Calculated
13.2581 | 2050 Potential Fuel Efficiency of New Freight Trucks |  |  | Calculated
8.0275 | BAU 2050 Fuel Efficiency of New Trucks |  |  | AEO 2016
65.16% | Additional Improvement Potential |  |  | Calculated
Fuel Economy Standards [Aircraft]
30% | BAU Reductions in Energy Intensity relative to 2007
63.5 | BAU 2007 Energy Efficiency from AEO 2010 (seat mpg) - From AEO 2010
0.015748 | BAU 2007 Energy Intensity from AEO 2010 (gallon/seat*mile)
0.011024 | BAU 2050 Energy Intensity
90.7143 | BAU 2050 Energy Efficiency
35% | Additional Potential Reduction in Energy Intensity by 2050
0.0071654 | Potential 2050 Energy Intensity
139.5604 | Potential 2050 Energy Efficiency (seat mpg)
53.85% | Potential additional improvement in fuel efficiency by 2050 above BAU
Fuel Economy Standards [Rail]
20.48% | ASSUME SAME VALUE AS FOR SHIPS
Fuel Economy Standards [Ships]
20% | BAU Reductions in Energy Intensity relative to 2007
1.95 | BAU 2007 Energy Efficiency from AEO 2010 (ton miles per thousand BTU) - From AEO 2010
0.51282 | BAU 2007 Energy Intensity from AEO 2010 (gallon/seat*mile)
0.41026 | BAU 2050 Energy Intensity
2.4375 | BAU 2050 Energy Efficiency
17% | Additional Potential Reduction in Energy Intensity by 2050
0.34051 | Potential 2050 Energy Intensity
2.9367 | Potential 2050 Energy Efficiency (seat mpg)
20.48% | Potential additional improvement in fuel efficiency by 2050 above BAU
Fuel Economy Standards [Motorbikes]
0.00044825 | BAU energy efficiency in 2050 (see model file VFP), passenger*miles/BTU
1.27 | Average passenger loading (from AVLO file)
1.8574 | BAU energy intensity in 2050 (MJ/km)
0.53838 | BAU energy efficiency in 2050 (km/MJ)
1.07 | Potential 2050 Energy Intensity (MJ/km)
0.93458 | Potential 2050 Energy Efficiency (km/MJ)
73.59% | Potential additional improvement in fuel efficiency by 2050 above BAU
Building Energy Efficiency Standards
Table 5-1: Assumed marginal efficiency levels for residential electric end uses in 2050 relative to 2006 by scenario and dwelling type
2050 End-Use Marginal Efficiency Relative to 2006 (100% = 2006 Efficiency Level)
| Optimistic Efficiency Technology |  | Green Dream
End Use | Existing (%) | New (%) | Existing (%) | New (%) |  | Additional Improvement Potential in 2050
Water Heating | 95 | 95 | 50 | 50 | Appliances | 0.47368
Dishwasher | 100 | 100 | 70 | 70 | Appliances | 0.3
Water Heating - Dishwasher | 95 | 95 | 50 | 50 | Appliances | 0.47368
Clothes Washer | 105 | 105 | 110 | 110 | Exclude | -0.047619
Water Heating - Clothes Washer | 80 | 80 | 35 | 35 | Appliances | 0.5625
Clothes Dryer | 70 | 70 | 50 | 50 | Appliances | 0.28571
Other | 90 | 90 | 80 | 80 | Other Component | 0.11111
Cooking | 100 | 100 | 90 | 90 | Appliances | 0.1
Refrigerator | 80 | 80 | 40 | 40 | Appliances | 0.5
Freezer | 80 | 80 | 50 | 50 | Appliances | 0.375
Swimming Pool Pump | 90 | 90 | 80 | 80 | Other Component | 0.11111
Hot Tub Pump | 95 | 95 | 90 | 90 | Exclude | 0.052632
Hot Tub Heating | 95 | 95 | 90 | 90 | Exclude | 0.052632
Lighting | 80 | 50 | 30 | 30 | Lighting | 0.4
Space Heating | 90 | 90 | 70 | 70 | Heating | 0.22222
Furnace Fan | 95 | 90 | 80 | 80 | Exclude | 0.11111
Central Air Conditioner | 80 | 65 | 60 | 30 | Cooling and Ventilation | 0.53846
Room Air Conditioner | 90 | 90 | 70 | 70 | Cooling and Ventilation | 0.22222
Appliances | 0.38382
Other Component | 0.11111
Lighting | 0.4
Heating | 0.22222
Cooling and Ventilation | 0.38034
Building Retrofits
2010-2020 Retrofit Proportion | 40%
Annual Retrofit Rate | 3.422%
Distributed Solar Carve Out
Reinventing Fire: Transform Scneario - Rooftop PV Generation (TWh/yr) | 972.7
Reinventing Fire: Transform Scneario - Total Generation (TWh/yr) | 4124.8
Share from Distributed Solar | 23.58%
Renewable Portoflio Standard
BAU RPS in 2050 (modeling input) | 12.46%
Additional Potential, Assuming 100% possible | 87.54%
Transmission Capacity
Additional Transmission Capacity by 2050 (MW-miles) for 90% Scenario | 197000
Existing Total Transmission Capacity in US (MW-Miles), aveage of 150 and 200 million MW-miles | 175000
Additional Transmission Capacity by 2030, as a percentage | 112.6%
Industrial Energy Efficiency
2050 Business as Usual | 30.5 | TWh/yr
Reductions from Efficient Technology | 2.3 | TWh/yr
Percentage Reduction | 7.541%
Afforestation/Reforestation
Output | Value
Max technical potential acres available per year | 15277777.7778 | See VFC.xlsx, CO2 Aff & Ref tab
Max historical acres afforested/reforested per year | 3400000
Historical multiplier | 2
Max acres that can be afforested/reforested per year | 6800000
Max acres that can be afforested/reforested per year as a percentage of technical potential | 44.51%